## Feuil1
Part/Function | Materials / Components | Manufacturer Part Number | Quantity | Processes | Origin | Cost (USD)
Case | box wood |  | 450x400x5mm | laser cutting | Happylab | 3
| acrylic |  | 160x45x5mm | laser cutting | Happylab | 1
| fabric |  | 3x200x200mm | laser cutting | France | 0.5
| button volume |  | 0,95cm^3 | 3D printing | Happylab | 0.84
Electronic | pcb 2 layers |  | 3x 160x100 | etching | Conrad | 14.76
Main board | microcontroller | ATMEGA88PB-AU | 1 | soldering | Digikey | 1.88
| crystal 12MHz | ECS-120-18-5P-TR | 1 |  | Digikey | 1.01
| 18pF capacitor (1206) | CC1206JRNPO9BN180 | 2 |  | Digikey | 0.32
| crystal 32.7680kHz | ECS-.327-9-34B-C-TR | 1 |  | Digikey | 1.69
| 9pF capacitor (0603) | CBR06C909BAGAC | 2 |  | Digikey | 1.06
| 1MΩ resistor (1206) | RMCF1206JT1M00 | 1 |  | Digikey | 0.1
| mp3-audio-decoder | VS 1011E-S | 1 |  | TME | 14.761
| 100kΩ resistor (1206) | ERJ-8ENF1003V | 5 |  | Digikey | 0.5
| 10kΩ resistor (1206) | ERJ-8GEYJ103V | 3 |  | Digikey | 0.3
| 10uF capacitor (1206) | C1206C106K4PACTU | 2 |  | Digikey | 0.48
| 10nF capacitor (1206) | C1296C103JARACTU | 2 |  | Digikey | 0.48
| 150Ω resistor (1206) | RMCF1206FT150R | 1 |  | Digikey | 0.1
| 20Ω resistor (1206) | RMCF1206FT20R0 | 2 |  | Digikey | 0.2
| 0.1uF capacitor (1206) | C1206C104KARACTU | 11 |  | Digikey | 3.08
| 100uF capacitor (Panasonic C) | EEE-0JA101WR | 1 |  | Digikey | 0.43
| led red clear (1206) | LTST-C150CKT | 1 |  | Digikey | 0.297
| regulator 3V3 | ZLDO1117G33TA | 1 |  | Digikey | 0.54
| microSD card connector | DM3CS-SF | 1 |  | Digikey | 1.66
| level shifter | CD74HC4050PWR | 1 |  | Digikey | 0.47
| DC power jack | PJ-002AH-SMT-TR | 1 |  | Digikey | 1.89
| AC/DC wall adaptor | VEL05US050-EU-JA | 1 |  | Digikey | 7.8
| 1x6, 1X5, 1x4 pin header | 22284320 | 1 |  | Digikey | 0.44
| 2x3 pin header | 15910060 | 1 |  | Digikey | 0.57
Display | RGB led | CLV1A-FKB-CJ1M1F1BB7R4S3 | 82 | soldering | Digikey | 43.38
(4 numbers) | 330Ω resistor (1206) | RMCF1206FT330R | 82 |  | Digikey | 8.2
| 150Ω resistor (1206) | RMCF1206FT150R | 164 |  | Digikey | 16.4
| led-display-driver | MAX6955AAX+ | 4 |  | Digikey | 65,48 (free sample)
| 0.1uF capacitor (1206) | C1206C104KARACTU | 4 |  | Digikey | 1.12
| 47uF capacitor | APSA100ELL470MFA5G | 4 |  | Digikey | 2.72
| 56kΩ resistor (1206) | ERJ-8GEYJ563V | 4 |  | Digikey | 0.416
| 22pF capacitor (1206) | C1206C220K5GACTU | 4 |  | Digikey | 0.416
| 1X4 pin header | 22284320 | 4 |  | Digikey | 0.44
| 0Ω resistor (1206) | RMCF1206ZT0R00 | 8 |  | Digikey | 0.272
Speaker | speaker | AS05008MR-4-R | 1 | soldering | Digikey | 4.03
| audio-power-amplifier | LM4861MX/NOPB | 1 |  | Digikey | 1.75
| 20kΩ resistor (1206) | RMCF 1206JT20K0 | 2 |  | Digikey | 0.2
| 0.1uF capacitor (1206) | C1206C104KARACTU | 1 |  | Digikey | 0.104
| 0Ω resistor (1206) | RMCF1206ZT0R00 | 1 |  | Digikey | 0.034
| 0.33uF capacitor (1206) | CL31F334ZBCNNNC | 2 |  | Digikey | 0.208
| 1.0uF capacitor (1206) | C1206C105M3RACTU | 1 |  | Digikey | 0.104
| 1x5 pin header | 22284320 | 1 |  | Digikey | 0.11
Buttons | buttons | COM-09190 | 5 | soldering | SparkFun | 2.5
| 10kΩ resistor (1206) | ERJ-8GEYJ103V | 11 |  | Digikey | 1.1
| phototransistor | OP580DA | 1 |  | Digikey | 0.51
| 0Ω resistor (1206) | RMCF1206ZT0R00 | 1 |  | Digikey | 0.034
| 0.01uF capacitor (1206) | C1296C103JARACTU | 2 |  | Digikey | 0.208
| 1x6 pin header | 22284320 | 1 |  | Digikey | 0.11
| digital encoder | ACZ11BR4E-15FD1-20C | 1 |  | Digikey | 3.48
| expander I2C | MCP23008-E/SO | 1 |  | Digikey | 1.22
Flashlight | pcb for milling |  | 30*30mm | milling | Digikey | 0.3
| white led | CLA1A-WKW-CXAYB153 | 5 | soldering | Digikey | 0.9
| battery Li | 9210000028 | 1 |  | HobbyKing | 1.06
| charger | MCP73831-2ATI/MC | 1 |  | Digikey | 1.71
| switch |  | 1 |  | Digikey | 1
| resistors |  | 5 |  | Digikey | 0.5
[5 empty] | Total (USD) = | 149.224
[5 empty] | Total (€) = | 134.2244