## T2.5
T2.5 (.098") Pitch Pulley Dimensions
Tooth pitch = |  | 2.5 | mm
Pitch line offset = |  | 0.2609 | mm
| From http://www.sdp-si.com/ |  |  |  |  | Calculated using curvefit |  |  |  | Calculated using tooth pitch and line offset
| Pitch Diameter |  | Outside Diameter
No of grooves (teeth) | Inch | mm | Inch | mm | Outside Diameter / Grooves (mm) | Accurate OD / Grooves (curvefit) | Simplified OD / Grooves (curvefit) | Simplified OD (mm) | Simplified difference from actual | Diameter (calculated) | Diameter (calculated) / Grooves | Calculated diameter difference from actual
8 | [5 empty] | 0.73128 | 0.73133 | 5.8507 | -5.8507 | 5.8444 | 0.73055 | 5.8444
9 | [5 empty] | 0.73811 | 0.73816 | 6.6434 | -6.6434 | 6.6402 | 0.7378 | 6.6402
10 | 0.317 | 8.05 | 0.293 | 7.45 | 0.745 | 0.74365 | 0.7437 | 7.437 | 0.013048 | 7.4359 | 0.74359 | -0.014053
11 | 0.348 | 8.85 | 0.325 | 8.25 | 0.75 | 0.74823 | 0.74828 | 8.231 | 0.018967 | 8.2317 | 0.74834 | -0.018278
12 | 0.378 | 9.6 | 0.354 | 9 | 0.75 | 0.75208 | 0.75213 | 9.0255 | -0.025524 | 9.0275 | 0.75229 | 0.027497
13 | 0.409 | 10.4 | 0.386 | 9.8 | 0.75385 | 0.75537 | 0.75541 | 9.8203 | -0.020325 | 9.8233 | 0.75564 | 0.023271
14 | 0.441 | 11.2 | 0.417 | 10.6 | 0.75714 | 0.7582 | 0.75824 | 10.6154 | -0.015368 | 10.619 | 0.7585 | 0.019046
15 | 0.472 | 12 | 0.449 | 11.4 | 0.76 | 0.76067 | 0.76071 | 11.4106 | -0.010599 | 11.4148 | 0.76099 | 0.014821
16 | 0.504 | 12.8 | 0.48 | 12.2 | 0.7625 | 0.76283 | 0.76287 | 12.206 | -0.0059806 | 12.2106 | 0.76316 | 0.010595
17 | 0.535 | 13.6 | 0.512 | 13 | 0.76471 | 0.76475 | 0.76479 | 13.0015 | -0.001484 | 13.0064 | 0.76508 | 0.0063702
18 | 0.567 | 14.4 | 0.543 | 13.8 | 0.76667 | 0.76647 | 0.7665 | 13.7971 | 0.0029137 | 13.8021 | 0.76679 | 0.0021449
19 | 0.598 | 15.2 | 0.575 | 14.6 | 0.76842 | 0.768 | 0.76804 | 14.5928 | 0.0072301 | 14.5979 | 0.76831 | -0.0020804
20 | 0.63 | 16 | 0.606 | 15.4 | 0.77 | 0.76939 | 0.76943 | 15.3885 | 0.011479 | 15.3937 | 0.76968 | -0.0063057
21 | 0.661 | 16.8 | 0.638 | 16.2 | 0.77143 | 0.77065 | 0.77068 | 16.1843 | 0.015672 | 16.1895 | 0.77093 | -0.010531
22 | 0.693 | 17.6 | 0.669 | 17 | 0.77273 | 0.77179 | 0.77183 | 16.9802 | 0.019818 | 16.9852 | 0.77206 | -0.014756
23 | 0.724 | 18.4 | 0.701 | 17.8 | 0.77391 | 0.77284 | 0.77287 | 17.7761 | 0.023924 | 17.781 | 0.77309 | -0.018982
24 | 0.754 | 19.15 | 0.73 | 18.55 | 0.77292 | 0.7738 | 0.77383 | 18.572 | -0.022004 | 18.5768 | 0.77403 | 0.026793
25 | 0.785 | 19.95 | 0.762 | 19.35 | 0.774 | 0.77469 | 0.77472 | 19.368 | -0.017961 | 19.3726 | 0.7749 | 0.022568
26 | 0.817 | 20.75 | 0.793 | 20.15 | 0.775 | 0.7755 | 0.77554 | 20.1639 | -0.013942 | 20.1683 | 0.77571 | 0.018343
27 | 0.848 | 21.55 | 0.825 | 20.95 | 0.77593 | 0.77626 | 0.77629 | 20.9599 | -0.0099444 | 20.9641 | 0.77645 | 0.014117
28 | 0.88 | 22.35 | 0.856 | 21.75 | 0.77679 | 0.77697 | 0.777 | 21.756 | -0.0059648 | 21.7599 | 0.77714 | 0.009892
29 | 0.911 | 23.15 | 0.888 | 22.55 | 0.77759 | 0.77762 | 0.77766 | 22.552 | -0.0020009 | 22.5557 | 0.77778 | 0.0056667
30 | 0.943 | 23.95 | 0.919 | 23.35 | 0.77833 | 0.77824 | 0.77827 | 23.3481 | 0.0019495 | 23.3514 | 0.77838 | 0.0014415
31 | 0.974 | 24.75 | 0.951 | 24.15 | 0.77903 | 0.77881 | 0.77884 | 24.1441 | 0.0058881 | 24.1472 | 0.77894 | -0.0027838
32 | 1.006 | 25.55 | 0.982 | 24.95 | 0.77969 | 0.77935 | 0.77938 | 24.9402 | 0.0098166 | 24.943 | 0.77947 | -0.0070091
33 | 1.037 | 26.35 | 1.014 | 25.75 | 0.7803 | 0.77986 | 0.77989 | 25.7363 | 0.013736 | 25.7388 | 0.77996 | -0.011234
34 | 1.069 | 27.15 | 1.045 | 26.55 | 0.78088 | 0.78033 | 0.78036 | 26.5324 | 0.017648 | 26.5345 | 0.78043 | -0.01546
35 | 1.1 | 27.95 | 1.077 | 27.35 | 0.78143 | 0.78078 | 0.78081 | 27.3284 | 0.021554 | 27.3303 | 0.78087 | -0.019685
36 | 1.132 | 28.75 | 1.108 | 28.15 | 0.78194 | 0.78121 | 0.78124 | 28.1245 | 0.025454 | 28.1261 | 0.78128 | -0.02391
37 | 1.161 | 29.5 | 1.138 | 28.9 | 0.78108 | 0.78161 | 0.78164 | 28.9207 | -0.020652 | 28.9219 | 0.78167 | 0.021864
38 | 1.193 | 30.3 | 1.169 | 29.7 | 0.78158 | 0.78199 | 0.78202 | 29.7168 | -0.016761 | 29.7176 | 0.78204 | 0.017639
39 | 1.224 | 31.1 | 1.201 | 30.5 | 0.78205 | 0.78235 | 0.78238 | 30.5129 | -0.012875 | 30.5134 | 0.7824 | 0.013414
40 | 1.256 | 31.9 | 1.232 | 31.3 | 0.7825 | 0.7827 | 0.78272 | 31.309 | -0.0089913 | 31.3092 | 0.78273 | 0.0091886
41 | 1.287 | 32.7 | 1.264 | 32.1 | 0.78293 | 0.78302 | 0.78305 | 32.1051 | -0.0051106 | 32.105 | 0.78305 | 0.0049633
42 | 1.319 | 33.5 | 1.295 | 32.9 | 0.78333 | 0.78334 | 0.78336 | 32.9012 | -0.0012322 | 32.9007 | 0.78335 | 0.00073805
43 | 1.35 | 34.3 | 1.327 | 33.7 | 0.78372 | 0.78363 | 0.78366 | 33.6974 | 0.0026441 | 33.6965 | 0.78364 | -0.0034872
44 | 1.382 | 35.1 | 1.358 | 34.5 | 0.78409 | 0.78392 | 0.78394 | 34.4935 | 0.0065187 | 34.4923 | 0.78392 | -0.0077125
45 | 1.413 | 35.9 | 1.39 | 35.3 | 0.78444 | 0.78419 | 0.78421 | 35.2896 | 0.010392 | 35.2881 | 0.78418 | -0.011938
46 | 1.445 | 36.7 | 1.421 | 36.1 | 0.78478 | 0.78445 | 0.78447 | 36.0857 | 0.014264 | 36.0838 | 0.78443 | -0.016163
47 | 1.476 | 37.5 | 1.453 | 36.9 | 0.78511 | 0.78469 | 0.78472 | 36.8819 | 0.018135 | 36.8796 | 0.78467 | -0.020388
48 | 1.508 | 38.3 | 1.484 | 37.7 | 0.78542 | 0.78493 | 0.78496 | 37.678 | 0.022006 | 37.6754 | 0.7849 | -0.024614
49 | 1.537 | 39.05 | 1.514 | 38.45 | 0.78469 | 0.78516 | 0.78519 | 38.4741 | -0.024125 | 38.4712 | 0.78513 | 0.021161
50 | 1.569 | 39.85 | 1.545 | 39.25 | 0.785 | 0.78538 | 0.78541 | 39.2703 | -0.020255 | 39.2669 | 0.78534 | 0.016936
51 | 1.6 | 40.65 | 1.577 | 40.05 | 0.78529 | 0.78559 | 0.78562 | 40.0664 | -0.016386 | 40.0627 | 0.78554 | 0.01271
52 | 1.632 | 41.45 | 1.608 | 40.85 | 0.78558 | 0.78579 | 0.78582 | 40.8625 | -0.012517 | 40.8585 | 0.78574 | 0.0084852
53 | 1.663 | 42.25 | 1.64 | 41.65 | 0.78585 | 0.78599 | 0.78601 | 41.6586 | -0.0086483 | 41.6543 | 0.78593 | 0.0042599
54 | 1.695 | 43.05 | 1.671 | 42.45 | 0.78611 | 0.78617 | 0.7862 | 42.4548 | -0.0047794 | 42.45 | 0.78611 | 3.4635e-05 | ﻿MMF Model: y=(a*b+c*x^d)/(b+x^d)
55 | 1.726 | 43.85 | 1.703 | 43.25 | 0.78636 | 0.78636 | 0.78638 | 43.2509 | -0.00091033 | 43.2458 | 0.78629 | -0.0041906 | Coefficient Data:
56 | 1.758 | 44.65 | 1.734 | 44.05 | 0.78661 | 0.78653 | 0.78655 | 44.047 | 0.002959 | 44.0416 | 0.78646 | -0.0084159 |  | Accurate | Simplified
57 | 1.789 | 45.45 | 1.766 | 44.85 | 0.78684 | 0.7867 | 0.78672 | 44.8432 | 0.0068285 | 44.8374 | 0.78662 | -0.012641 | a = | 5.8304e-07 | 0
58 | 1.821 | 46.25 | 1.797 | 45.65 | 0.78707 | 0.78686 | 0.78688 | 45.6393 | 0.010698 | 45.6331 | 0.78678 | -0.016867 | b = | 0.74674 | 0.7467
59 | 1.852 | 47.05 | 1.829 | 46.45 | 0.78729 | 0.78702 | 0.78704 | 46.4354 | 0.014569 | 46.4289 | 0.78693 | -0.021092 | c = | 0.79599 | 0.796
60 | 1.884 | 47.85 | 1.86 | 47.25 | 0.7875 | 0.78717 | 0.78719 | 47.2316 | 0.018439 | 47.2247 | 0.78708 | -0.025317 | d = | 1.0257 | 1.026
61 | 1.915 | 48.65 | 1.892 | 48.05 | 0.7877 | 0.78732 | 0.78734 | 48.0277 | 0.022311 | 48.0205 | 0.78722 | -0.029542
62 | 1.945 | 49.4 | 1.921 | 48.8 | 0.7871 | 0.78746 | 0.78748 | 48.8238 | -0.023817 | 48.8162 | 0.78736 | 0.016232
63 | 1.976 | 50.2 | 1.953 | 49.6 | 0.7873 | 0.78759 | 0.78762 | 49.6199 | -0.019945 | 49.612 | 0.78749 | 0.012007
64 | 2.008 | 51 | 1.984 | 50.4 | 0.7875 | 0.78773 | 0.78775 | 50.4161 | -0.016072 | 50.4078 | 0.78762 | 0.0077818
65 | 2.039 | 51.8 | 2.016 | 51.2 | 0.78769 | 0.78786 | 0.78788 | 51.2122 | -0.012199 | 51.2036 | 0.78775 | 0.0035565
66 | 2.071 | 52.6 | 2.047 | 52 | 0.78788 | 0.78798 | 0.788 | 52.0083 | -0.0083245 | 51.9993 | 0.78787 | -0.00066878
67 | 2.102 | 53.4 | 2.079 | 52.8 | 0.78806 | 0.7881 | 0.78813 | 52.8044 | -0.0044496 | 52.7951 | 0.78799 | -0.0048941
68 | 2.134 | 54.2 | 2.11 | 53.6 | 0.78824 | 0.78822 | 0.78824 | 53.6006 | -0.00057411 | 53.5909 | 0.7881 | -0.0091193
69 | 2.165 | 55 | 2.142 | 54.4 | 0.78841 | 0.78834 | 0.78836 | 54.3967 | 0.0033021 | 54.3867 | 0.78821 | -0.013345
70 | 2.197 | 55.8 | 2.173 | 55.2 | 0.78857 | 0.78845 | 0.78847 | 55.1928 | 0.0071791 | 55.1824 | 0.78832 | -0.01757
71 | 2.228 | 56.6 | 2.205 | 56 | 0.78873 | 0.78855 | 0.78858 | 55.9889 | 0.011057 | 55.9782 | 0.78843 | -0.021795
72 | 2.26 | 57.4 | 2.236 | 56.8 | 0.78889 | 0.78866 | 0.78868 | 56.7851 | 0.014935 | 56.774 | 0.78853 | -0.02602
73 | 2.291 | 58.2 | 2.268 | 57.6 | 0.78904 | 0.78876 | 0.78878 | 57.5812 | 0.018814 | 57.5698 | 0.78863 | -0.030246
74 | 2.321 | 58.95 | 2.297 | 58.35 | 0.78851 | 0.78886 | 0.78888 | 58.3773 | -0.027306 | 58.3655 | 0.78872 | 0.015529
75 | 2.352 | 59.75 | 2.329 | 59.15 | 0.78867 | 0.78896 | 0.78898 | 59.1734 | -0.023425 | 59.1613 | 0.78882 | 0.011304
76 | 2.384 | 60.55 | 2.36 | 59.95 | 0.78882 | 0.78905 | 0.78907 | 59.9695 | -0.019544 | 59.9571 | 0.78891 | 0.0070784
77 | 2.415 | 61.35 | 2.392 | 60.75 | 0.78896 | 0.78914 | 0.78916 | 60.7657 | -0.015662 | 60.7529 | 0.789 | 0.0028531
78 | 2.447 | 62.15 | 2.423 | 61.55 | 0.7891 | 0.78923 | 0.78925 | 61.5618 | -0.011779 | 61.5486 | 0.78908 | -0.0013722
79 | 2.478 | 62.95 | 2.455 | 62.35 | 0.78924 | 0.78932 | 0.78934 | 62.3579 | -0.0078953 | 62.3444 | 0.78917 | -0.0055975
80 | 2.51 | 63.75 | 2.486 | 63.15 | 0.78937 | 0.7894 | 0.78943 | 63.154 | -0.0040109 | 63.1402 | 0.78925 | -0.0098228
81 | 2.541 | 64.55 | 2.518 | 63.95 | 0.78951 | 0.78949 | 0.78951 | 63.9501 | -0.00012573 | 63.936 | 0.78933 | -0.014048
82 | 2.573 | 65.35 | 2.549 | 64.75 | 0.78963 | 0.78957 | 0.78959 | 64.7462 | 0.0037602 | 64.7317 | 0.78941 | -0.018273
83 | 2.604 | 66.15 | 2.581 | 65.55 | 0.78976 | 0.78965 | 0.78967 | 65.5424 | 0.0076468 | 65.5275 | 0.78949 | -0.022499
84 | 2.636 | 66.95 | 2.612 | 66.35 | 0.78988 | 0.78972 | 0.78974 | 66.3385 | 0.011534 | 66.3233 | 0.78956 | -0.026724
85 | 2.667 | 67.75 | 2.644 | 67.15 | 0.79 | 0.7898 | 0.78982 | 67.1346 | 0.015422 | 67.1191 | 0.78964 | -0.030949
86 | 2.699 | 68.55 | 2.675 | 67.95 | 0.79012 | 0.78987 | 0.78989 | 67.9307 | 0.019311 | 67.9148 | 0.78971 | -0.035174
87 | 2.728 | 69.3 | 2.705 | 68.7 | 0.78966 | 0.78994 | 0.78996 | 68.7268 | -0.026799 | 68.7106 | 0.78978 | 0.0106
88 | 2.76 | 70.1 | 2.736 | 69.5 | 0.78977 | 0.79001 | 0.79003 | 69.5229 | -0.022909 | 69.5064 | 0.78985 | 0.006375
89 | 2.791 | 70.9 | 2.768 | 70.3 | 0.78989 | 0.79008 | 0.7901 | 70.319 | -0.019018 | 70.3021 | 0.78991 | 0.0021497
90 | 2.823 | 71.7 | 2.799 | 71.1 | 0.79 | 0.79015 | 0.79017 | 71.1151 | -0.015126 | 71.0979 | 0.78998 | -0.0020756
91 | 2.854 | 72.5 | 2.831 | 71.9 | 0.79011 | 0.79021 | 0.79023 | 71.9112 | -0.011233 | 71.8937 | 0.79004 | -0.0063009
92 | 2.886 | 73.3 | 2.862 | 72.7 | 0.79022 | 0.79028 | 0.7903 | 72.7073 | -0.0073398 | 72.6895 | 0.7901 | -0.010526
93 | 2.917 | 74.1 | 2.894 | 73.5 | 0.79032 | 0.79034 | 0.79036 | 73.5034 | -0.0034458 | 73.4852 | 0.79016 | -0.014751
94 | 2.949 | 74.9 | 2.925 | 74.3 | 0.79043 | 0.7904 | 0.79042 | 74.2996 | 0.00044888 | 74.281 | 0.79022 | -0.018977
95 | 2.98 | 75.7 | 2.957 | 75.1 | 0.79053 | 0.79046 | 0.79048 | 75.0957 | 0.0043443 | 75.0768 | 0.79028 | -0.023202
96 | 3.012 | 76.5 | 2.988 | 75.9 | 0.79063 | 0.79052 | 0.79054 | 75.8918 | 0.0082404 | 75.8726 | 0.79034 | -0.027427
97 | 3.043 | 77.3 | 3.02 | 76.7 | 0.79072 | 0.79058 | 0.7906 | 76.6879 | 0.012137 | 76.6683 | 0.7904 | -0.031653
98 | 3.075 | 78.1 | 3.051 | 77.5 | 0.79082 | 0.79063 | 0.79065 | 77.484 | 0.016035 | 77.4641 | 0.79045 | -0.035878
99 | 3.104 | 78.85 | 3.081 | 78.25 | 0.7904 | 0.79069 | 0.79071 | 78.2801 | -0.030067 | 78.2599 | 0.7905 | 0.0098968
100 | 3.136 | 79.65 | 3.112 | 79.05 | 0.7905 | 0.79074 | 0.79076 | 79.0762 | -0.026168 | 79.0557 | 0.79056 | 0.0056715
101 | 3.167 | 80.45 | 3.144 | 79.85 | 0.79059 | 0.79079 | 0.79081 | 79.8723 | -0.022269 | 79.8514 | 0.79061 | 0.0014463
102 | 3.199 | 81.25 | 3.175 | 80.65 | 0.79069 | 0.79085 | 0.79087 | 80.6684 | -0.018369 | 80.6472 | 0.79066 | -0.002779
103 | 3.23 | 82.05 | 3.207 | 81.45 | 0.79078 | 0.7909 | 0.79092 | 81.4645 | -0.014468 | 81.443 | 0.79071 | -0.0070043
104 | 3.262 | 82.85 | 3.238 | 82.25 | 0.79087 | 0.79095 | 0.79097 | 82.2606 | -0.010566 | 82.2388 | 0.79076 | -0.01123
105 | 3.293 | 83.65 | 3.27 | 83.05 | 0.79095 | 0.791 | 0.79102 | 83.0567 | -0.0066642 | 83.0345 | 0.79081 | -0.015455
106 | 3.325 | 84.45 | 3.301 | 83.85 | 0.79104 | 0.79104 | 0.79106 | 83.8528 | -0.0027615 | 83.8303 | 0.79085 | -0.01968
107 | 3.356 | 85.25 | 3.333 | 84.65 | 0.79112 | 0.79109 | 0.79111 | 84.6489 | 0.0011419 | 84.6261 | 0.7909 | -0.023905
108 | 3.388 | 86.05 | 3.364 | 85.45 | 0.7912 | 0.79114 | 0.79116 | 85.445 | 0.0050459 | 85.4219 | 0.79094 | -0.028131
109 | 3.419 | 86.85 | 3.396 | 86.25 | 0.79128 | 0.79118 | 0.7912 | 86.241 | 0.0089505 | 86.2176 | 0.79099 | -0.032356
110 | 3.451 | 87.65 | 3.427 | 87.05 | 0.79136 | 0.79123 | 0.79125 | 87.0371 | 0.012856 | 87.0134 | 0.79103 | -0.036581
111 | 3.482 | 88.45 | 3.459 | 87.85 | 0.79144 | 0.79127 | 0.79129 | 87.8332 | 0.016762 | 87.8092 | 0.79107 | -0.040807
[8 empty] | Mean | -0.0017538 |  |  | -0.0058611
[8 empty] | Std Dev | 0.014723 |  |  | 0.01653

## T5
T5 (.197") Pitch Pulley Dimensions
Tooth pitch = |  | 5 | mm
Pitch line offset = |  | 0.42 | mm
From http://www.sdp-si.com/
| Pitch Diameter |  | Outside Diameter |  |  | Calculated using curvefit |  |  |  | Calculated using tooth pitch and line offset
No of grooves (teeth) | Inch | mm | Inch | mm | Outside Diameter / Grooves (mm) | Accurate OD / Grooves (curvefit) | Simplified OD / Grooves (curvefit) | Simplified OD (mm) | Simplified difference from actual | Diameter (calculated) | Diameter (calculated) / Grooves | Calculated diameter difference from actual
8 | [5 empty] | 1.4851 | 1.485 | 11.88 | 11.88 | 11.8924 | 1.4865 | -11.8924
9 | [5 empty] | 1.4968 | 1.4967 | 13.4707 | 13.4707 | 13.4839 | 1.4982 | -13.4839
10 | 0.632 | 16.05 | 0.593 | 15.05 | 1.505 | 1.5063 | 1.5062 | 15.0621 | 0.012122 | 15.0755 | 1.5075 | -0.025494
11 | 0.695 | 17.65 | 0.656 | 16.65 | 1.5136 | 1.5141 | 1.514 | 16.6539 | 0.0039244 | 16.667 | 1.5152 | -0.017044
12 | 0.758 | 19.25 | 0.719 | 18.25 | 1.5208 | 1.5206 | 1.5205 | 18.246 | -0.0039923 | 18.2586 | 1.5215 | -0.0085932
13 | 0.821 | 20.85 | 0.781 | 19.85 | 1.5269 | 1.5261 | 1.526 | 19.8383 | -0.011725 | 19.8501 | 1.5269 | -0.0001426
14 | 0.884 | 22.45 | 0.844 | 21.45 | 1.5321 | 1.5308 | 1.5308 | 21.4307 | -0.01934 | 21.4417 | 1.5315 | 0.008308
15 | 0.947 | 24.05 | 0.907 | 23.05 | 1.5367 | 1.535 | 1.5349 | 23.0231 | -0.02688 | 23.0332 | 1.5355 | 0.016759
16 | 1.008 | 25.6 | 0.969 | 24.6 | 1.5375 | 1.5386 | 1.5385 | 24.6156 | 0.015622 | 24.6248 | 1.539 | -0.024791
17 | 1.071 | 27.2 | 1.031 | 26.2 | 1.5412 | 1.5417 | 1.5417 | 26.2081 | 0.0081467 | 26.2163 | 1.5421 | -0.01634
18 | 1.134 | 28.8 | 1.094 | 27.8 | 1.5444 | 1.5446 | 1.5445 | 27.8007 | 0.0006774 | 27.8079 | 1.5449 | -0.0078898
19 | 1.197 | 30.4 | 1.157 | 29.4 | 1.5474 | 1.5471 | 1.547 | 29.3932 | -0.0067964 | 29.3994 | 1.5473 | 0.00056081
20 | 1.26 | 32 | 1.22 | 31 | 1.55 | 1.5494 | 1.5493 | 30.9857 | -0.014282 | 30.991 | 1.5495 | 0.0090114
21 | 1.323 | 33.6 | 1.283 | 32.6 | 1.5524 | 1.5514 | 1.5513 | 32.5782 | -0.021786 | 32.5825 | 1.5515 | 0.017462
22 | 1.384 | 35.15 | 1.344 | 34.15 | 1.5523 | 1.5533 | 1.5532 | 34.1707 | 0.020689 | 34.1741 | 1.5534 | -0.024087
23 | 1.447 | 36.75 | 1.407 | 35.75 | 1.5543 | 1.555 | 1.5549 | 35.7631 | 0.01314 | 35.7656 | 1.555 | -0.015637
24 | 1.51 | 38.35 | 1.47 | 37.35 | 1.5563 | 1.5566 | 1.5565 | 37.3556 | 0.005566 | 37.3572 | 1.5565 | -0.0071863
25 | 1.573 | 39.95 | 1.533 | 38.95 | 1.558 | 1.558 | 1.5579 | 38.948 | -0.0020352 | 38.9487 | 1.5579 | 0.0012642
26 | 1.636 | 41.55 | 1.596 | 40.55 | 1.5596 | 1.5593 | 1.5592 | 40.5403 | -0.0096635 | 40.5403 | 1.5592 | 0.0097148
27 | 1.699 | 43.15 | 1.659 | 42.15 | 1.5611 | 1.5606 | 1.5605 | 42.1327 | -0.017319 | 42.1318 | 1.5604 | 0.018165
28 | 1.762 | 44.75 | 1.722 | 43.75 | 1.5625 | 1.5617 | 1.5616 | 43.725 | -0.025002 | 43.7234 | 1.5615 | 0.026616
29 | 1.823 | 46.3 | 1.783 | 45.3 | 1.5621 | 1.5628 | 1.5627 | 45.3173 | 0.017288 | 45.3149 | 1.5626 | -0.014933
30 | 1.886 | 47.9 | 1.846 | 46.9 | 1.5633 | 1.5637 | 1.5637 | 46.9096 | 0.0095509 | 46.9065 | 1.5635 | -0.0064829
31 | 1.949 | 49.5 | 1.909 | 48.5 | 1.5645 | 1.5647 | 1.5646 | 48.5018 | 0.001788 | 48.498 | 1.5645 | 0.0019676
32 | 2.012 | 51.1 | 1.972 | 50.1 | 1.5656 | 1.5655 | 1.5654 | 50.094 | -0.0060004 | 50.0896 | 1.5653 | 0.010418
33 | 2.075 | 52.7 | 2.035 | 51.7 | 1.5667 | 1.5663 | 1.5662 | 51.6862 | -0.013814 | 51.6811 | 1.5661 | 0.018869
34 | 2.138 | 54.3 | 2.098 | 53.3 | 1.5676 | 1.5671 | 1.567 | 53.2783 | -0.021651 | 53.2727 | 1.5668 | 0.027319
35 | 2.199 | 55.85 | 2.159 | 54.85 | 1.5671 | 1.5678 | 1.5677 | 54.8705 | 0.020487 | 54.8642 | 1.5675 | -0.01423
36 | 2.262 | 57.45 | 2.222 | 56.45 | 1.5681 | 1.5685 | 1.5684 | 56.4626 | 0.012603 | 56.4558 | 1.5682 | -0.0057795
37 | 2.325 | 59.05 | 2.285 | 58.05 | 1.5689 | 1.5691 | 1.569 | 58.0547 | 0.0046969 | 58.0473 | 1.5688 | 0.0026711
38 | 2.388 | 60.65 | 2.348 | 59.65 | 1.5697 | 1.5697 | 1.5697 | 59.6468 | -0.003231 | 59.6389 | 1.5694 | 0.011122
39 | 2.451 | 62.25 | 2.411 | 61.25 | 1.5705 | 1.5703 | 1.5702 | 61.2388 | -0.01118 | 61.2304 | 1.57 | 0.019572
40 | 2.514 | 63.85 | 2.474 | 62.85 | 1.5713 | 1.5709 | 1.5708 | 62.8309 | -0.019149 | 62.822 | 1.5705 | 0.028023
41 | 2.575 | 65.4 | 2.535 | 64.4 | 1.5707 | 1.5714 | 1.5713 | 64.4229 | 0.022862 | 64.4135 | 1.5711 | -0.013527
42 | 2.638 | 67 | 2.598 | 66 | 1.5714 | 1.5719 | 1.5718 | 66.0149 | 0.014855 | 66.0051 | 1.5715 | -0.0050761
43 | 2.701 | 68.6 | 2.661 | 67.6 | 1.5721 | 1.5723 | 1.5723 | 67.6068 | 0.0068284 | 67.5966 | 1.572 | 0.0033745
44 | 2.764 | 70.2 | 2.724 | 69.2 | 1.5727 | 1.5728 | 1.5727 | 69.1988 | -0.0012156 | 69.1882 | 1.5725 | 0.011825
45 | 2.827 | 71.8 | 2.787 | 70.8 | 1.5733 | 1.5732 | 1.5731 | 70.7907 | -0.0092769 | 70.7797 | 1.5729 | 0.020276
46 | 2.89 | 73.4 | 2.85 | 72.4 | 1.5739 | 1.5736 | 1.5735 | 72.3826 | -0.017355 | 72.3713 | 1.5733 | 0.028726
47 | 2.951 | 74.95 | 2.911 | 73.95 | 1.5734 | 1.574 | 1.5739 | 73.9746 | 0.024551 | 73.9628 | 1.5737 | -0.012823
48 | 3.014 | 76.55 | 2.974 | 75.55 | 1.574 | 1.5744 | 1.5743 | 75.5664 | 0.016441 | 75.5544 | 1.574 | -0.0043727
49 | 3.077 | 78.15 | 3.037 | 77.15 | 1.5745 | 1.5748 | 1.5747 | 77.1583 | 0.0083154 | 77.1459 | 1.5744 | 0.0040779
50 | 3.14 | 79.75 | 3.1 | 78.75 | 1.575 | 1.5751 | 1.575 | 78.7502 | 0.00017528 | 78.7375 | 1.5747 | 0.012528
51 | 3.203 | 81.35 | 3.163 | 80.35 | 1.5755 | 1.5754 | 1.5753 | 80.342 | -0.0079792 | 80.329 | 1.5751 | 0.020979
52 | 3.266 | 82.95 | 3.226 | 81.95 | 1.576 | 1.5757 | 1.5757 | 81.9339 | -0.016148 | 81.9206 | 1.5754 | 0.02943
53 | 3.329 | 84.55 | 3.289 | 83.55 | 1.5764 | 1.5761 | 1.576 | 83.5257 | -0.024329 | 83.5121 | 1.5757 | 0.03788
54 | 3.39 | 86.1 | 3.35 | 85.1 | 1.5759 | 1.5763 | 1.5762 | 85.1175 | 0.017475 | 85.1037 | 1.576 | -0.0036693 | ﻿MMF Model: y=(a*b+c*x^d)/(b+x^d)
55 | 3.453 | 87.7 | 3.413 | 86.7 | 1.5764 | 1.5766 | 1.5765 | 86.7093 | 0.0092677 | 86.6952 | 1.5763 | 0.0047813 | Coefficient Data:
56 | 3.516 | 89.3 | 3.476 | 88.3 | 1.5768 | 1.5769 | 1.5768 | 88.301 | 0.0010475 | 88.2868 | 1.5765 | 0.013232 |  | Accurate | Simplified
57 | 3.579 | 90.9 | 3.539 | 89.9 | 1.5772 | 1.5772 | 1.5771 | 89.8928 | -0.0071847 | 89.8783 | 1.5768 | 0.021682 | a = | 4.8388e-07 | 0
58 | 3.642 | 92.5 | 3.602 | 91.5 | 1.5776 | 1.5774 | 1.5773 | 91.4846 | -0.015429 | 91.4699 | 1.5771 | 0.030133 | b = | 0.65228 | 0.6523
59 | 3.705 | 94.1 | 3.665 | 93.1 | 1.578 | 1.5777 | 1.5776 | 93.0763 | -0.023684 | 93.0614 | 1.5773 | 0.038584 | c = | 1.5911 | 1.591
60 | 3.766 | 95.65 | 3.726 | 94.65 | 1.5775 | 1.5779 | 1.5778 | 94.668 | 0.01805 | 94.653 | 1.5775 | -0.0029659 | d = | 1.0638 | 1.064
61 | 3.829 | 97.25 | 3.789 | 96.25 | 1.5779 | 1.5781 | 1.578 | 96.2598 | 0.0097727 | 96.2445 | 1.5778 | 0.0054847
62 | 3.892 | 98.85 | 3.852 | 97.85 | 1.5782 | 1.5783 | 1.5782 | 97.8515 | 0.0014851 | 97.8361 | 1.578 | 0.013935
63 | 3.955 | 100.45 | 3.915 | 99.45 | 1.5786 | 1.5786 | 1.5785 | 99.4432 | -0.0068126 | 99.4276 | 1.5782 | 0.022386
64 | 4.018 | 102.05 | 3.978 | 101.05 | 1.5789 | 1.5788 | 1.5787 | 101.0349 | -0.01512 | 101.0192 | 1.5784 | 0.030836
65 | 4.081 | 103.65 | 4.041 | 102.65 | 1.5792 | 1.579 | 1.5789 | 102.6266 | -0.023438 | 102.6107 | 1.5786 | 0.039287
66 | 4.142 | 105.2 | 4.102 | 104.2 | 1.5788 | 1.5792 | 1.5791 | 104.2182 | 0.018236 | 104.2023 | 1.5788 | -0.0022624
67 | 4.205 | 106.8 | 4.165 | 105.8 | 1.5791 | 1.5794 | 1.5793 | 105.8099 | 0.0098997 | 105.7938 | 1.579 | 0.0061881
68 | 4.268 | 108.4 | 4.228 | 107.4 | 1.5794 | 1.5795 | 1.5794 | 107.4016 | 0.0015548 | 107.3854 | 1.5792 | 0.014639
69 | 4.331 | 110 | 4.291 | 109 | 1.5797 | 1.5797 | 1.5796 | 108.9932 | -0.0067988 | 108.9769 | 1.5794 | 0.023089
70 | 4.394 | 111.6 | 4.354 | 110.6 | 1.58 | 1.5799 | 1.5798 | 110.5848 | -0.015161 | 110.5685 | 1.5795 | 0.03154
71 | 4.457 | 113.2 | 4.417 | 112.2 | 1.5803 | 1.5801 | 1.58 | 112.1765 | -0.023531 | 112.16 | 1.5797 | 0.03999
72 | 4.518 | 114.75 | 4.478 | 113.75 | 1.5799 | 1.5802 | 1.5801 | 113.7681 | 0.01809 | 113.7516 | 1.5799 | -0.001559
73 | 4.581 | 116.35 | 4.541 | 115.35 | 1.5801 | 1.5804 | 1.5803 | 115.3597 | 0.0097039 | 115.3431 | 1.58 | 0.0068915
74 | 4.644 | 117.95 | 4.604 | 116.95 | 1.5804 | 1.5805 | 1.5804 | 116.9513 | 0.0013098 | 116.9347 | 1.5802 | 0.015342
75 | 4.707 | 119.55 | 4.667 | 118.55 | 1.5807 | 1.5807 | 1.5806 | 118.5429 | -0.0070919 | 118.5262 | 1.5803 | 0.023793
76 | 4.77 | 121.15 | 4.73 | 120.15 | 1.5809 | 1.5808 | 1.5807 | 120.1345 | -0.015501 | 120.1178 | 1.5805 | 0.032243
77 | 4.833 | 122.75 | 4.793 | 121.75 | 1.5812 | 1.581 | 1.5809 | 121.7261 | -0.023917 | 121.7093 | 1.5806 | 0.040694
78 | 4.896 | 124.35 | 4.856 | 123.35 | 1.5814 | 1.5811 | 1.581 | 123.3177 | -0.03234 | 123.3009 | 1.5808 | 0.049144
79 | 4.957 | 125.9 | 4.917 | 124.9 | 1.581 | 1.5812 | 1.5811 | 124.9092 | 0.0092297 | 124.8924 | 1.5809 | 0.007595
80 | 5.02 | 127.5 | 4.98 | 126.5 | 1.5813 | 1.5814 | 1.5813 | 126.5008 | 0.00079294 | 126.484 | 1.581 | 0.016046
81 | 5.083 | 129.1 | 5.043 | 128.1 | 1.5815 | 1.5815 | 1.5814 | 128.0923 | -0.0076504 | 128.0755 | 1.5812 | 0.024496
82 | 5.146 | 130.7 | 5.106 | 129.7 | 1.5817 | 1.5816 | 1.5815 | 129.6839 | -0.0161 | 129.6671 | 1.5813 | 0.032947
83 | 5.209 | 132.3 | 5.169 | 131.3 | 1.5819 | 1.5817 | 1.5816 | 131.2754 | -0.024556 | 131.2586 | 1.5814 | 0.041397
84 | 5.272 | 133.9 | 5.232 | 132.9 | 1.5821 | 1.5819 | 1.5817 | 132.867 | -0.033018 | 132.8502 | 1.5815 | 0.049848
85 | 5.333 | 135.45 | 5.293 | 134.45 | 1.5818 | 1.582 | 1.5819 | 134.4585 | 0.0085134 | 134.4417 | 1.5817 | 0.0082984
86 | 5.396 | 137.05 | 5.356 | 136.05 | 1.582 | 1.5821 | 1.582 | 136.05 | 3.935e-05 | 136.0333 | 1.5818 | 0.016749
87 | 5.459 | 138.65 | 5.419 | 137.65 | 1.5822 | 1.5822 | 1.5821 | 137.6416 | -0.0084405 | 137.6248 | 1.5819 | 0.0252
88 | 5.522 | 140.25 | 5.482 | 139.25 | 1.5824 | 1.5823 | 1.5822 | 139.2331 | -0.016926 | 139.2163 | 1.582 | 0.03365
89 | 5.585 | 141.85 | 5.545 | 140.85 | 1.5826 | 1.5824 | 1.5823 | 140.8246 | -0.025417 | 140.8079 | 1.5821 | 0.042101
90 | 5.648 | 143.45 | 5.608 | 142.45 | 1.5828 | 1.5825 | 1.5824 | 142.4161 | -0.033913 | 142.3994 | 1.5822 | 0.050551
91 | 5.709 | 145 | 5.669 | 144 | 1.5824 | 1.5826 | 1.5825 | 144.0076 | 0.0075848 | 143.991 | 1.5823 | 0.0090018
92 | 5.772 | 146.6 | 5.732 | 145.6 | 1.5826 | 1.5827 | 1.5826 | 145.5991 | -0.00092215 | 145.5825 | 1.5824 | 0.017452
93 | 5.835 | 148.2 | 5.795 | 147.2 | 1.5828 | 1.5828 | 1.5827 | 147.1906 | -0.0094342 | 147.1741 | 1.5825 | 0.025903
94 | 5.898 | 149.8 | 5.858 | 148.8 | 1.583 | 1.5829 | 1.5828 | 148.782 | -0.017951 | 148.7656 | 1.5826 | 0.034353
95 | 5.961 | 151.4 | 5.921 | 150.4 | 1.5832 | 1.583 | 1.5829 | 150.3735 | -0.026473 | 150.3572 | 1.5827 | 0.042804
96 | 6.024 | 153 | 5.984 | 152 | 1.5833 | 1.5831 | 1.583 | 151.965 | -0.035 | 151.9487 | 1.5828 | 0.051255
97 | 6.085 | 154.55 | 6.045 | 153.55 | 1.583 | 1.5832 | 1.5831 | 153.5565 | 0.0064686 | 153.5403 | 1.5829 | 0.0097052
98 | 6.148 | 156.15 | 6.108 | 155.15 | 1.5832 | 1.5832 | 1.5831 | 155.1479 | -0.0020676 | 155.1318 | 1.583 | 0.018156
99 | 6.211 | 157.75 | 6.171 | 156.75 | 1.5833 | 1.5833 | 1.5832 | 156.7394 | -0.010608 | 156.7234 | 1.5831 | 0.026606
100 | 6.273 | 159.34 | 6.234 | 158.34 | 1.5834 | 1.5834 | 1.5833 | 158.3308 | -0.0091533 | 158.3149 | 1.5831 | 0.025057
101 | 6.337 | 160.95 | 6.297 | 159.95 | 1.5837 | 1.5835 | 1.5834 | 159.9223 | -0.027703 | 159.9065 | 1.5832 | 0.043507
102 | 6.4 | 162.55 | 6.36 | 161.55 | 1.5838 | 1.5836 | 1.5835 | 161.5137 | -0.036257 | 161.498 | 1.5833 | 0.051958
103 | 6.463 | 164.15 | 6.423 | 163.15 | 1.584 | 1.5836 | 1.5835 | 163.1052 | -0.044815 | 163.0896 | 1.5834 | 0.060409
104 | 6.524 | 165.7 | 6.484 | 164.7 | 1.5837 | 1.5837 | 1.5836 | 164.6966 | -0.0033767 | 164.6811 | 1.5835 | 0.018859
105 | 6.587 | 167.3 | 6.547 | 166.3 | 1.5838 | 1.5838 | 1.5837 | 166.2881 | -0.011943 | 166.2727 | 1.5835 | 0.02731
106 | 6.65 | 168.9 | 6.61 | 167.9 | 1.584 | 1.5839 | 1.5838 | 167.8795 | -0.020513 | 167.8642 | 1.5836 | 0.03576
107 | 6.713 | 170.5 | 6.673 | 169.5 | 1.5841 | 1.5839 | 1.5838 | 169.4709 | -0.029087 | 169.4558 | 1.5837 | 0.044211
108 | 6.776 | 172.1 | 6.736 | 171.1 | 1.5843 | 1.584 | 1.5839 | 171.0623 | -0.037665 | 171.0473 | 1.5838 | 0.052661
109 | 6.839 | 173.7 | 6.799 | 172.7 | 1.5844 | 1.5841 | 1.584 | 172.6538 | -0.046247 | 172.6389 | 1.5838 | 0.061112
110 | 6.9 | 175.25 | 6.86 | 174.25 | 1.5841 | 1.5842 | 1.584 | 174.2452 | -0.0048324 | 174.2304 | 1.5839 | 0.019563
111 | 6.963 | 176.85 | 6.923 | 175.85 | 1.5842 | 1.5842 | 1.5841 | 175.8366 | -0.013422 | 175.822 | 1.584 | 0.028013
[8 empty] | Mean | -0.0067726 |  |  | 0.016848
[8 empty] | Std Dev | 0.016341 |  |  | 0.020017

## T10
T10 (.394") Pitch Pulley Dimensions
Tooth pitch = |  | 10 | mm
Pitch line offset = |  | 0.93 | mm
From http://www.sdp-si.com/
| Pitch Diameter |  | Outside Diameter |  |  | Calculated using curvefit |  |  |  | Calculated using tooth pitch and line offset
No of grooves (teeth) | Inch | mm | Inch | mm | Outside Diameter / Grooves (mm) | Accurate OD / Grooves (curvefit) | Simplified OD / Grooves (curvefit) | Simplified OD (mm) | Simplified difference from actual | Diameter (calculated) | Diameter (calculated) / Grooves | Calculated diameter difference from actual
8 | [5 empty] | 2.9542 | 2.9545 | 23.6357 | 23.6357 | 23.6048 | 2.9506 | -23.6048
9 | [5 empty] | 2.9789 | 2.9791 | 26.8123 | 26.8123 | 26.7879 | 2.9764 | -26.7879
10 | 1.259 | 31.98 | 1.18 | 29.98 | 2.998 | 2.9989 | 2.9991 | 29.9909 | 0.010911 | 29.971 | 2.9971 | 0.0090114
11 | 1.384 | 35.16 | 1.306 | 33.16 | 3.0145 | 3.0153 | 3.0155 | 33.1709 | 0.010859 | 33.1541 | 3.014 | 0.0059125
12 | 1.51 | 38.35 | 1.431 | 36.35 | 3.0292 | 3.0291 | 3.0293 | 36.3518 | 0.0017746 | 36.3372 | 3.0281 | 0.012814
13 | 1.636 | 41.55 | 1.557 | 39.55 | 3.0423 | 3.0408 | 3.041 | 39.5334 | -0.01661 | 39.5203 | 3.04 | 0.029715
14 | 1.76 | 44.7 | 1.681 | 42.7 | 3.05 | 3.0509 | 3.0511 | 42.7155 | 0.015519 | 42.7034 | 3.0502 | -0.0033841
15 | 1.886 | 47.9 | 1.807 | 45.9 | 3.06 | 3.0597 | 3.0599 | 45.898 | -0.0019694 | 45.8865 | 3.0591 | 0.013517
16 | 2.012 | 51.1 | 1.933 | 49.1 | 3.0688 | 3.0673 | 3.0676 | 49.0808 | -0.019172 | 49.0696 | 3.0668 | 0.030418
17 | 2.136 | 54.25 | 2.057 | 52.25 | 3.0735 | 3.0741 | 3.0743 | 52.2638 | 0.01384 | 52.2527 | 3.0737 | -0.0026807
18 | 2.262 | 57.45 | 2.183 | 55.45 | 3.0806 | 3.0802 | 3.0804 | 55.447 | -0.0029862 | 55.4358 | 3.0798 | 0.01422
19 | 2.388 | 60.65 | 2.309 | 58.65 | 3.0868 | 3.0856 | 3.0858 | 58.6303 | -0.01969 | 58.6189 | 3.0852 | 0.031122
20 | 2.512 | 63.8 | 2.433 | 61.8 | 3.09 | 3.0905 | 3.0907 | 61.8137 | 0.013697 | 61.802 | 3.0901 | -0.0019772
21 | 2.638 | 67 | 2.559 | 65 | 3.0952 | 3.0949 | 3.0951 | 64.9972 | -0.0028493 | 64.9851 | 3.0945 | 0.014924
22 | 2.764 | 70.2 | 2.685 | 68.2 | 3.1 | 3.0989 | 3.0991 | 68.1807 | -0.019346 | 68.1682 | 3.0986 | 0.031825
23 | 2.888 | 73.35 | 2.809 | 71.35 | 3.1022 | 3.1026 | 3.1028 | 71.3642 | 0.014191 | 71.3513 | 3.1022 | -0.0012738
24 | 3.014 | 76.55 | 2.935 | 74.55 | 3.1062 | 3.1059 | 3.1062 | 74.5478 | -0.0022493 | 74.5344 | 3.1056 | 0.015627
25 | 3.14 | 79.75 | 3.061 | 77.75 | 3.11 | 3.109 | 3.1093 | 77.7313 | -0.018675 | 77.7175 | 3.1087 | 0.032528
26 | 3.264 | 82.9 | 3.185 | 80.9 | 3.1115 | 3.1119 | 3.1121 | 80.9149 | 0.014905 | 80.9006 | 3.1116 | -0.00057041
27 | 3.39 | 86.1 | 3.311 | 84.1 | 3.1148 | 3.1145 | 3.1148 | 84.0985 | -0.0015132 | 84.0837 | 3.1142 | 0.016331
28 | 3.514 | 89.25 | 3.435 | 87.25 | 3.1161 | 3.117 | 3.1172 | 87.2821 | 0.032065 | 87.2668 | 3.1167 | -0.016768
29 | 3.64 | 92.45 | 3.561 | 90.45 | 3.119 | 3.1193 | 3.1195 | 90.4656 | 0.015636 | 90.4499 | 3.119 | 0.00013301
30 | 3.766 | 95.65 | 3.687 | 93.65 | 3.1217 | 3.1214 | 3.1216 | 93.6492 | -0.00080325 | 93.633 | 3.1211 | 0.017034
31 | 3.89 | 98.8 | 3.811 | 96.8 | 3.1226 | 3.1234 | 3.1236 | 96.8327 | 0.032746 | 96.8161 | 3.1231 | -0.016065
32 | 4.016 | 102 | 3.937 | 100 | 3.125 | 3.1253 | 3.1255 | 100.0163 | 0.01628 | 99.9992 | 3.125 | 0.00083642
33 | 4.142 | 105.2 | 4.063 | 103.2 | 3.1273 | 3.127 | 3.1273 | 103.1998 | -0.00020014 | 103.1823 | 3.1267 | 0.017738
34 | 4.266 | 108.35 | 4.187 | 106.35 | 3.1279 | 3.1287 | 3.1289 | 106.3833 | 0.033303 | 106.3654 | 3.1284 | -0.015361
35 | 4.392 | 111.55 | 4.313 | 109.55 | 3.13 | 3.1303 | 3.1305 | 109.5668 | 0.016789 | 109.5485 | 3.13 | 0.0015398
36 | 4.518 | 114.75 | 4.439 | 112.75 | 3.1319 | 3.1317 | 3.132 | 112.7503 | 0.00025702 | 112.7316 | 3.1314 | 0.018441
37 | 4.642 | 117.9 | 4.563 | 115.9 | 3.1324 | 3.1331 | 3.1333 | 115.9337 | 0.033707 | 115.9147 | 3.1328 | -0.014658
38 | 4.768 | 121.1 | 4.689 | 119.1 | 3.1342 | 3.1344 | 3.1347 | 119.1171 | 0.017139 | 119.0978 | 3.1342 | 0.0022433
39 | 4.894 | 124.3 | 4.815 | 122.3 | 3.1359 | 3.1357 | 3.1359 | 122.3006 | 0.00055151 | 122.2809 | 3.1354 | 0.019144
40 | 5.018 | 127.45 | 4.939 | 125.45 | 3.1362 | 3.1369 | 3.1371 | 125.4839 | 0.033946 | 125.464 | 3.1366 | -0.013954
41 | 5.144 | 130.65 | 5.065 | 128.65 | 3.1378 | 3.138 | 3.1382 | 128.6673 | 0.017322 | 128.6471 | 3.1377 | 0.0029467
42 | 5.27 | 133.85 | 5.191 | 131.85 | 3.1393 | 3.1391 | 3.1393 | 131.8507 | 0.00067871 | 131.8302 | 3.1388 | 0.019848
43 | 5.394 | 137 | 5.315 | 135 | 3.1395 | 3.1401 | 3.1403 | 135.034 | 0.034018 | 135.0133 | 3.1398 | -0.013251
44 | 5.52 | 140.2 | 5.441 | 138.2 | 3.1409 | 3.1411 | 3.1413 | 138.2173 | 0.017338 | 138.1963 | 3.1408 | 0.0036501
45 | 5.646 | 143.4 | 5.567 | 141.4 | 3.1422 | 3.142 | 3.1422 | 141.4006 | 0.00064066 | 141.3794 | 3.1418 | 0.020551
46 | 5.77 | 146.55 | 5.691 | 144.55 | 3.1424 | 3.1429 | 3.1431 | 144.5839 | 0.033925 | 144.5625 | 3.1427 | -0.012548
47 | 5.896 | 149.75 | 5.817 | 147.75 | 3.1436 | 3.1438 | 3.144 | 147.7672 | 0.017193 | 147.7456 | 3.1435 | 0.0043535
48 | 6.022 | 152.95 | 5.943 | 150.95 | 3.1448 | 3.1446 | 3.1448 | 150.9504 | 0.00044289 | 150.9287 | 3.1443 | 0.021255
49 | 6.146 | 156.1 | 6.067 | 154.1 | 3.1449 | 3.1454 | 3.1456 | 154.1337 | 0.033676 | 154.1118 | 3.1451 | -0.011844
50 | 6.272 | 159.3 | 6.193 | 157.3 | 3.146 | 3.1461 | 3.1463 | 157.3169 | 0.016893 | 157.2949 | 3.1459 | 0.0050569
51 | 6.398 | 162.5 | 6.319 | 160.5 | 3.1471 | 3.1468 | 3.1471 | 160.5001 | 9.2713e-05 | 160.478 | 3.1466 | 0.021958
52 | 6.522 | 165.65 | 6.443 | 163.65 | 3.1471 | 3.1475 | 3.1478 | 163.6833 | 0.033277 | 163.6611 | 3.1473 | -0.011141
53 | 6.648 | 168.85 | 6.569 | 166.85 | 3.1481 | 3.1482 | 3.1484 | 166.8664 | 0.016445 | 166.8442 | 3.148 | 0.0057603
54 | 6.774 | 172.05 | 6.695 | 170.05 | 3.1491 | 3.1488 | 3.1491 | 170.0496 | -0.00040179 | 170.0273 | 3.1487 | 0.022661 | ﻿MMF Model: y=(a*b+c*x^d)/(b+x^d)
55 | 6.898 | 175.2 | 6.819 | 173.2 | 3.1491 | 3.1495 | 3.1497 | 173.2327 | 0.032736 | 173.2104 | 3.1493 | -0.010437 | Coefficient Data:
56 | 7.024 | 178.4 | 6.945 | 176.4 | 3.15 | 3.1501 | 3.1503 | 176.4159 | 0.015859 | 176.3935 | 3.1499 | 0.0064637 |  | Accurate | Simplified
57 | 7.15 | 181.6 | 7.071 | 179.6 | 3.1509 | 3.1506 | 3.1509 | 179.599 | -0.0010324 | 179.5766 | 3.1505 | 0.023365 | a = | -6.3078e-07 | 0
58 | 7.274 | 184.75 | 7.195 | 182.75 | 3.1509 | 3.1512 | 3.1514 | 182.7821 | 0.032062 | 182.7597 | 3.151 | -0.009734 | b = | 0.67743 | 0.6774
59 | 7.4 | 187.95 | 7.321 | 185.95 | 3.1517 | 3.1517 | 3.152 | 185.9651 | 0.015142 | 185.9428 | 3.1516 | 0.0071672 | c = | 3.1818 | 3.182
60 | 7.526 | 191.15 | 7.447 | 189.15 | 3.1525 | 3.1522 | 3.1525 | 189.1482 | -0.0017909 | 189.1259 | 3.1521 | 0.024068 | d = | 1.0456 | 1.0456
61 | 7.65 | 194.3 | 7.571 | 192.3 | 3.1525 | 3.1527 | 3.153 | 192.3313 | 0.031262 | 192.309 | 3.1526 | -0.0090306
62 | 7.776 | 197.5 | 7.697 | 195.5 | 3.1532 | 3.1532 | 3.1535 | 195.5143 | 0.014303 | 195.4921 | 3.1531 | 0.0078706
63 | 7.902 | 200.7 | 7.823 | 198.7 | 3.154 | 3.1537 | 3.1539 | 198.6973 | -0.0026697 | 198.6752 | 3.1536 | 0.024772
64 | 8.026 | 203.85 | 7.947 | 201.85 | 3.1539 | 3.1542 | 3.1544 | 201.8803 | 0.030345 | 201.8583 | 3.154 | -0.0083272
65 | 8.169 | 207.5 | 8.09 | 205.05 | 3.1546 | 3.1546 | 3.1548 | 205.0633 | 0.013348 | 205.0414 | 3.1545 | 0.008574
66 | 8.278 | 210.25 | 8.199 | 208.25 | 3.1553 | 3.155 | 3.1552 | 208.2463 | -0.0036614 | 208.2245 | 3.1549 | 0.025475
67 | 8.402 | 213.4 | 8.323 | 211.4 | 3.1552 | 3.1554 | 3.1557 | 211.4293 | 0.029317 | 211.4076 | 3.1553 | -0.0076237
68 | 8.528 | 216.6 | 8.449 | 214.6 | 3.1559 | 3.1558 | 3.1561 | 214.6123 | 0.012285 | 214.5907 | 3.1557 | 0.0092774 | ﻿MMF Model: y=(a*b+c*x^d)/(b+x^d)
69 | 8.654 | 219.8 | 8.575 | 217.8 | 3.1565 | 3.1562 | 3.1565 | 217.7952 | -0.0047591 | 217.7738 | 3.1561 | 0.026179 | Coefficient Data:
70 | 8.778 | 222.95 | 8.699 | 220.95 | 3.1564 | 3.1566 | 3.1568 | 220.9782 | 0.028186 | 220.9569 | 3.1565 | -0.0069203 | a = | -6.3078e-07
71 | 8.904 | 226.15 | 8.825 | 224.15 | 3.157 | 3.157 | 3.1572 | 224.1611 | 0.01112 | 224.14 | 3.1569 | 0.0099808 | b = | 0.67743
72 | 9.03 | 229.35 | 8.95 | 227.35 | 3.1576 | 3.1573 | 3.1576 | 227.344 | -0.0059564 | 227.3231 | 3.1573 | 0.026882 | c = | 3.1818
73 | 9.154 | 232.5 | 9.075 | 230.5 | 3.1575 | 3.1577 | 3.1579 | 230.527 | 0.026957 | 230.5062 | 3.1576 | -0.0062169 | d = | 1.0456
74 | 9.28 | 235.7 | 9.201 | 233.7 | 3.1581 | 3.158 | 3.1582 | 233.7099 | 0.0098597 | 233.6893 | 3.158 | 0.010684
75 | 9.406 | 238.9 | 9.327 | 236.9 | 3.1587 | 3.1583 | 3.1586 | 236.8928 | -0.0072474 | 236.8724 | 3.1583 | 0.027585
76 | 9.53 | 242.05 | 9.451 | 240.05 | 3.1586 | 3.1587 | 3.1589 | 240.0756 | 0.025636 | 240.0555 | 3.1586 | -0.0055135
77 | 9.656 | 245.25 | 9.577 | 243.25 | 3.1591 | 3.159 | 3.1592 | 243.2585 | 0.0085093 | 243.2386 | 3.1589 | 0.011388
78 | 9.78 | 248.4 | 9.701 | 246.4 | 3.159 | 3.1593 | 3.1595 | 246.4414 | 0.041373 | 246.4217 | 3.1593 | -0.021711
79 | 9.906 | 251.6 | 9.827 | 249.6 | 3.1595 | 3.1596 | 3.1598 | 249.6242 | 0.024228 | 249.6048 | 3.1596 | -0.0048101
80 | 10.031 | 254.8 | 9.953 | 252.8 | 3.16 | 3.1599 | 3.1601 | 252.8071 | 0.0070742 | 252.7879 | 3.1598 | 0.012091
81 | 10.156 | 257.95 | 10.077 | 255.95 | 3.1599 | 3.1601 | 3.1604 | 255.9899 | 0.039911 | 255.971 | 3.1601 | -0.021008
82 | 10.281 | 261.15 | 10.203 | 259.15 | 3.1604 | 3.1604 | 3.1606 | 259.1727 | 0.02274 | 259.1541 | 3.1604 | -0.0041067
83 | 10.407 | 264.35 | 10.329 | 262.35 | 3.1608 | 3.1607 | 3.1609 | 262.3556 | 0.0055593 | 262.3372 | 3.1607 | 0.012794
84 | 10.531 | 267.5 | 10.453 | 265.5 | 3.1607 | 3.1609 | 3.1612 | 265.5384 | 0.038371 | 265.5203 | 3.161 | -0.020304
85 | 10.657 | 270.7 | 10.579 | 268.7 | 3.1612 | 3.1612 | 3.1614 | 268.7212 | 0.021174 | 268.7034 | 3.1612 | -0.0034033
86 | 10.783 | 273.9 | 10.705 | 271.9 | 3.1616 | 3.1614 | 3.1617 | 271.904 | 0.0039689 | 271.8865 | 3.1615 | 0.013498
87 | 10.907 | 277.05 | 10.829 | 275.05 | 3.1615 | 3.1617 | 3.1619 | 275.0868 | 0.036756 | 275.0696 | 3.1617 | -0.019601
88 | 11.033 | 280.25 | 10.955 | 278.25 | 3.1619 | 3.1619 | 3.1622 | 278.2695 | 0.019535 | 278.2527 | 3.162 | -0.0026998
89 | 11.159 | 283.45 | 11.081 | 281.45 | 3.1624 | 3.1622 | 3.1624 | 281.4523 | 0.0023072 | 281.4358 | 3.1622 | 0.014201
90 | 11.283 | 286.6 | 11.205 | 284.6 | 3.1622 | 3.1624 | 3.1626 | 284.6351 | 0.035072 | 284.6189 | 3.1624 | -0.018898
91 | 11.409 | 289.8 | 11.331 | 287.8 | 3.1626 | 3.1626 | 3.1628 | 287.8178 | 0.017828 | 287.802 | 3.1627 | -0.0019964
92 | 11.535 | 293 | 11.457 | 291 | 3.163 | 3.1628 | 3.163 | 291.0006 | 0.00057812 | 290.9851 | 3.1629 | 0.014905
93 | 11.659 | 296.15 | 11.581 | 294.15 | 3.1629 | 3.163 | 3.1633 | 294.1833 | 0.033321 | 294.1682 | 3.1631 | -0.018194
94 | 11.785 | 299.35 | 11.707 | 297.35 | 3.1633 | 3.1632 | 3.1635 | 297.3661 | 0.016056 | 297.3513 | 3.1633 | -0.001293
95 | 11.911 | 302.55 | 11.833 | 300.55 | 3.1637 | 3.1634 | 3.1637 | 300.5488 | -0.0012149 | 300.5344 | 3.1635 | 0.015608
96 | 12.035 | 305.7 | 11.957 | 303.7 | 3.1635 | 3.1636 | 3.1639 | 303.7315 | 0.031507 | 303.7175 | 3.1637 | -0.017491
97 | 12.161 | 308.9 | 12.083 | 306.9 | 3.1639 | 3.1638 | 3.1641 | 306.9142 | 0.014223 | 306.9006 | 3.1639 | -0.0005896
98 | 12.287 | 312.1 | 12.209 | 310.1 | 3.1643 | 3.164 | 3.1643 | 310.0969 | -0.0030685 | 310.0837 | 3.1641 | 0.016312
99 | 12.411 | 315.25 | 12.333 | 313.25 | 3.1641 | 3.1642 | 3.1644 | 313.2796 | 0.029634 | 313.2668 | 3.1643 | -0.016787
100 | 12.537 | 318.45 | 12.459 | 316.45 | 3.1645 | 3.1644 | 3.1646 | 316.4623 | 0.01233 | 316.4499 | 3.1645 | 0.00011382
101 | 12.663 | 321.65 | 12.585 | 319.65 | 3.1649 | 3.1646 | 3.1648 | 319.645 | -0.0049796 | 319.633 | 3.1647 | 0.017015
102 | 12.787 | 324.8 | 12.709 | 322.8 | 3.1647 | 3.1648 | 3.165 | 322.8277 | 0.027704 | 322.8161 | 3.1649 | -0.016084
103 | 12.913 | 328 | 12.835 | 326 | 3.165 | 3.1649 | 3.1651 | 326.0104 | 0.010382 | 325.9992 | 3.165 | 0.00081723
104 | 13.039 | 331.2 | 12.961 | 329.2 | 3.1654 | 3.1651 | 3.1653 | 329.1931 | -0.0069453 | 329.1823 | 3.1652 | 0.017718
105 | 13.163 | 334.35 | 13.085 | 332.35 | 3.1652 | 3.1653 | 3.1655 | 332.3757 | 0.025721 | 332.3654 | 3.1654 | -0.01538
106 | 13.289 | 337.55 | 13.211 | 335.55 | 3.1656 | 3.1654 | 3.1656 | 335.5584 | 0.0083817 | 335.5485 | 3.1656 | 0.0015206
107 | 13.415 | 340.75 | 13.337 | 338.75 | 3.1659 | 3.1656 | 3.1658 | 338.741 | -0.0089631 | 338.7316 | 3.1657 | 0.018422
108 | 13.539 | 343.9 | 13.461 | 341.9 | 3.1657 | 3.1657 | 3.166 | 341.9237 | 0.023686 | 341.9147 | 3.1659 | -0.014677
109 | 13.665 | 347.1 | 13.587 | 345.1 | 3.1661 | 3.1659 | 3.1661 | 345.1063 | 0.0063306 | 345.0978 | 3.166 | 0.0022241
110 | 13.791 | 350.3 | 13.713 | 348.3 | 3.1664 | 3.166 | 3.1663 | 348.289 | -0.011031 | 348.2809 | 3.1662 | 0.019125
111 | 13.915 | 353.45 | 13.837 | 351.45 | 3.1662 | 3.1662 | 3.1664 | 351.4716 | 0.021603 | 351.464 | 3.1663 | -0.013974
[8 empty] | Mean | 0.012692 |  |  | 0.0044796
[8 empty] | Std Dev | 0.015405 |  |  | 0.014803

## MXL
.080" (2.03 mm) MXL Pitch Pulley Dimensions
Tooth pitch = |  | 2.032 | mm
Pitch line offset = |  | 0.254 | mm
From http://www.sdp-si.com/
| Pitch Diameter |  | Outside Diameter |  |  | Calculated using tooth pitch and line offset
No. of Grooves (teeth) | Inch | mm | Inch | mm | Outside Diameter / Grooves (mm) | Diameter (calculated) | Diameter (calculated) / Grooves | Calculated diameter difference from actual
6 | [5 empty] | 3.3728 | 0.56214 | 3.3728
7 | [5 empty] | 4.0196 | 0.57423 | 4.0196
8 | [5 empty] | 4.6664 | 0.58331 | 4.6664
9 | [5 empty] | 5.3133 | 0.59036 | 5.3133
10 | 0.255 | 6.47 | 0.235 | 5.96 | 0.596 | 5.9601 | 0.59601 | 5.6887e-05
11 | 0.28 | 7.11 | 0.26 | 6.61 | 0.60091 | 6.6069 | 0.60062 | -0.0031374
12 | 0.306 | 7.76 | 0.286 | 7.25 | 0.60417 | 7.2537 | 0.60447 | 0.0036683
13 | 0.331 | 8.41 | 0.311 | 7.9 | 0.60769 | 7.9005 | 0.60773 | 0.00047395
14 | 0.357 | 9.06 | 0.337 | 8.55 | 0.61071 | 8.5473 | 0.61052 | -0.0027204
15 | 0.382 | 9.7 | 0.362 | 9.19 | 0.61267 | 9.1941 | 0.61294 | 0.0040853
16 | 0.407 | 10.35 | 0.387 | 9.84 | 0.615 | 9.8409 | 0.61506 | 0.00089102
17 | 0.433 | 11 | 0.413 | 10.49 | 0.61706 | 10.4877 | 0.61692 | -0.0023033
18 | 0.458 | 11.64 | 0.438 | 11.13 | 0.61833 | 11.1345 | 0.61858 | 0.0045024
19 | 0.484 | 12.29 | 0.464 | 11.78 | 0.62 | 11.7813 | 0.62007 | 0.0013081
20 | 0.509 | 12.94 | 0.489 | 12.43 | 0.6215 | 12.4281 | 0.62141 | -0.0018862
21 | 0.535 | 13.58 | 0.515 | 13.07 | 0.62238 | 13.0749 | 0.62262 | 0.0049195
22 | 0.56 | 14.23 | 0.54 | 13.72 | 0.62364 | 13.7217 | 0.62371 | 0.0017252
23 | 0.586 | 14.88 | 0.566 | 14.37 | 0.62478 | 14.3685 | 0.62472 | -0.0014692
24 | 0.611 | 15.52 | 0.591 | 15.02 | 0.62583 | 15.0153 | 0.62564 | -0.0046635
25 | 0.637 | 16.17 | 0.617 | 15.66 | 0.6264 | 15.6621 | 0.62649 | 0.0021422
26 | 0.662 | 16.82 | 0.642 | 16.31 | 0.62731 | 16.3089 | 0.62727 | -0.0010521
27 | 0.688 | 17.46 | 0.668 | 16.96 | 0.62815 | 16.9558 | 0.62799 | -0.0042464
28 | 0.713 | 18.11 | 0.693 | 17.6 | 0.62857 | 17.6026 | 0.62866 | 0.0025593
29 | 0.738 | 18.76 | 0.718 | 18.25 | 0.62931 | 18.2494 | 0.62929 | -0.00063503
30 | 0.764 | 19.4 | 0.744 | 18.9 | 0.63 | 18.8962 | 0.62987 | -0.0038293
31 | 0.789 | 20.05 | 0.769 | 19.54 | 0.63032 | 19.543 | 0.63042 | 0.0029764
32 | 0.815 | 20.7 | 0.795 | 20.19 | 0.63094 | 20.1898 | 0.63093 | -0.00021796
33 | 0.84 | 21.34 | 0.82 | 20.84 | 0.63152 | 20.8366 | 0.63141 | -0.0034123
34 | 0.866 | 21.99 | 0.846 | 21.48 | 0.63176 | 21.4834 | 0.63186 | 0.0033934
35 | 0.891 | 22.64 | 0.871 | 22.13 | 0.63229 | 22.1302 | 0.63229 | 0.00019911
36 | 0.917 | 23.29 | 0.897 | 22.78 | 0.63278 | 22.777 | 0.63269 | -0.0029952
37 | 0.942 | 23.93 | 0.922 | 23.42 | 0.63297 | 23.4238 | 0.63308 | 0.0038105
38 | 0.968 | 24.58 | 0.948 | 24.07 | 0.63342 | 24.0706 | 0.63344 | 0.00061617
39 | 0.993 | 25.23 | 0.973 | 24.72 | 0.63385 | 24.7174 | 0.63378 | -0.0025781
40 | 1.019 | 25.87 | 0.999 | 25.36 | 0.634 | 25.3642 | 0.63411 | 0.0042275
41 | 1.044 | 26.52 | 1.024 | 26.01 | 0.63439 | 26.011 | 0.63442 | 0.0010332
42 | 1.07 | 27.17 | 1.05 | 26.66 | 0.63476 | 26.6578 | 0.63471 | -0.0021611
43 | 1.095 | 27.81 | 1.075 | 27.3 | 0.63488 | 27.3046 | 0.63499 | 0.0046446
44 | 1.12 | 28.46 | 1.1 | 27.95 | 0.63523 | 27.9515 | 0.63526 | 0.0014503
45 | 1.146 | 29.11 | 1.126 | 28.6 | 0.63556 | 28.5983 | 0.63552 | -0.001744
46 | 1.171 | 29.75 | 1.151 | 29.25 | 0.63587 | 29.2451 | 0.63576 | -0.0049383
47 | 1.197 | 30.4 | 1.177 | 29.89 | 0.63596 | 29.8919 | 0.636 | 0.0018674
48 | 1.222 | 31.05 | 1.202 | 30.54 | 0.63625 | 30.5387 | 0.63622 | -0.0013269
49 | 1.248 | 31.69 | 1.228 | 31.19 | 0.63653 | 31.1855 | 0.63644 | -0.0045213
50 | 1.273 | 32.34 | 1.253 | 31.83 | 0.6366 | 31.8323 | 0.63665 | 0.0022844
51 | 1.299 | 32.99 | 1.279 | 32.48 | 0.63686 | 32.4791 | 0.63684 | -0.00090988
52 | 1.324 | 33.63 | 1.304 | 33.13 | 0.63712 | 33.1259 | 0.63704 | -0.0041042
53 | 1.35 | 34.28 | 1.33 | 33.77 | 0.63717 | 33.7727 | 0.63722 | 0.0027015
54 | 1.375 | 34.93 | 1.355 | 34.42 | 0.63741 | 34.4195 | 0.6374 | -0.00049281
55 | 1.401 | 35.57 | 1.381 | 35.07 | 0.63764 | 35.0663 | 0.63757 | -0.0036871
56 | 1.426 | 36.22 | 1.406 | 35.71 | 0.63768 | 35.7131 | 0.63773 | 0.0031186
57 | 1.451 | 36.87 | 1.431 | 36.36 | 0.63789 | 36.3599 | 0.63789 | -7.5743e-05
58 | 1.477 | 37.51 | 1.457 | 37.01 | 0.6381 | 37.0067 | 0.63805 | -0.0032701
59 | 1.502 | 38.16 | 1.482 | 37.65 | 0.63814 | 37.6535 | 0.6382 | 0.0035356
60 | 1.528 | 38.81 | 1.508 | 38.3 | 0.63833 | 38.3003 | 0.63834 | 0.00034132
61 | 1.553 | 39.46 | 1.533 | 38.95 | 0.63852 | 38.9471 | 0.63848 | -0.002853
62 | 1.579 | 40.1 | 1.559 | 39.59 | 0.63855 | 39.594 | 0.63861 | 0.0039527
63 | 1.604 | 40.75 | 1.584 | 40.24 | 0.63873 | 40.2408 | 0.63874 | 0.00075839
64 | 1.63 | 41.4 | 1.61 | 40.89 | 0.63891 | 40.8876 | 0.63887 | -0.0024359
65 | 1.655 | 42.04 | 1.635 | 41.53 | 0.63892 | 41.5344 | 0.63899 | 0.0043698
66 | 1.681 | 42.69 | 1.661 | 42.18 | 0.63909 | 42.1812 | 0.63911 | 0.0011755
67 | 1.706 | 43.34 | 1.686 | 42.83 | 0.63925 | 42.828 | 0.63922 | -0.0020189
68 | 1.732 | 43.98 | 1.712 | 43.47 | 0.63926 | 43.4748 | 0.63934 | 0.0047868
69 | 1.757 | 44.63 | 1.737 | 44.12 | 0.63942 | 44.1216 | 0.63944 | 0.0015925
70 | 1.783 | 45.28 | 1.763 | 44.77 | 0.63957 | 44.7684 | 0.63955 | -0.0016018
71 | 1.808 | 45.92 | 1.788 | 45.42 | 0.63972 | 45.4152 | 0.63965 | -0.0047961
72 | 1.833 | 46.57 | 1.813 | 46.06 | 0.63972 | 46.062 | 0.63975 | 0.0020096
73 | 1.859 | 47.22 | 1.839 | 46.71 | 0.63986 | 46.7088 | 0.63985 | -0.0011847
74 | 1.884 | 47.86 | 1.864 | 47.36 | 0.64 | 47.3556 | 0.63994 | -0.004379
75 | 1.91 | 48.51 | 1.89 | 48 | 0.64 | 48.0024 | 0.64003 | 0.0024267
76 | 1.935 | 49.16 | 1.915 | 48.65 | 0.64013 | 48.6492 | 0.64012 | -0.00076766
77 | 1.961 | 49.8 | 1.941 | 49.3 | 0.64026 | 49.296 | 0.64021 | -0.003962
78 | 1.986 | 50.45 | 1.966 | 49.94 | 0.64026 | 49.9428 | 0.64029 | 0.0028437
79 | 2.012 | 51.1 | 1.992 | 50.59 | 0.64038 | 50.5896 | 0.64038 | -0.00035059
80 | 2.037 | 51.74 | 2.017 | 51.24 | 0.6405 | 51.2365 | 0.64046 | -0.0035449
81 | 2.063 | 52.39 | 2.043 | 51.88 | 0.64049 | 51.8833 | 0.64053 | 0.0032608
82 | 2.088 | 53.04 | 2.068 | 52.53 | 0.64061 | 52.5301 | 0.64061 | 6.6475e-05
83 | 2.114 | 53.68 | 2.094 | 53.18 | 0.64072 | 53.1769 | 0.64069 | -0.0031278
84 | 2.139 | 54.33 | 2.119 | 53.82 | 0.64071 | 53.8237 | 0.64076 | 0.0036779
85 | 2.165 | 54.98 | 2.145 | 54.47 | 0.64082 | 54.4705 | 0.64083 | 0.00048354
86 | 2.19 | 55.63 | 2.17 | 55.12 | 0.64093 | 55.1173 | 0.6409 | -0.0027108
87 | 2.215 | 56.27 | 2.195 | 55.76 | 0.64092 | 55.7641 | 0.64097 | 0.0040949
88 | 2.241 | 56.92 | 2.221 | 56.41 | 0.64102 | 56.4109 | 0.64103 | 0.00090061
89 | 2.266 | 57.57 | 2.246 | 57.06 | 0.64112 | 57.0577 | 0.6411 | -0.0022937
90 | 2.292 | 58.21 | 2.272 | 57.7 | 0.64111 | 57.7045 | 0.64116 | 0.004512
91 | 2.317 | 58.86 | 2.297 | 58.35 | 0.64121 | 58.3513 | 0.64122 | 0.0013177
92 | 2.343 | 59.51 | 2.323 | 59 | 0.6413 | 58.9981 | 0.64128 | -0.0018766
93 | 2.368 | 60.15 | 2.348 | 59.64 | 0.64129 | 59.6449 | 0.64134 | 0.0049291
94 | 2.394 | 60.8 | 2.374 | 60.29 | 0.64138 | 60.2917 | 0.6414 | 0.0017347
95 | 2.419 | 61.45 | 2.399 | 60.94 | 0.64147 | 60.9385 | 0.64146 | -0.0014596
96 | 2.445 | 62.09 | 2.425 | 61.59 | 0.64156 | 61.5853 | 0.64151 | -0.0046539
97 | 2.47 | 62.74 | 2.45 | 62.23 | 0.64155 | 62.2322 | 0.64157 | 0.0021518
98 | 2.496 | 63.39 | 2.476 | 62.88 | 0.64163 | 62.879 | 0.64162 | -0.0010425
99 | 2.521 | 64.03 | 2.501 | 63.53 | 0.64172 | 63.5258 | 0.64167 | -0.0042368
100 | 2.546 | 64.68 | 2.526 | 64.17 | 0.6417 | 64.1726 | 0.64173 | 0.0025689
101 | 2.572 | 65.33 | 2.552 | 64.82 | 0.64178 | 64.8194 | 0.64178 | -0.00062544
102 | 2.597 | 65.97 | 2.577 | 65.47 | 0.64186 | 65.4662 | 0.64183 | -0.0038198
103 | 2.623 | 66.62 | 2.603 | 66.11 | 0.64184 | 66.113 | 0.64187 | 0.0029859
104 | 2.648 | 67.27 | 2.628 | 66.76 | 0.64192 | 66.7598 | 0.64192 | -0.00020837
105 | 2.674 | 67.91 | 2.654 | 67.41 | 0.642 | 67.4066 | 0.64197 | -0.0034027
106 | 2.699 | 68.56 | 2.679 | 68.05 | 0.64198 | 68.0534 | 0.64201 | 0.003403
107 | 2.725 | 69.21 | 2.705 | 68.7 | 0.64206 | 68.7002 | 0.64206 | 0.00020869
108 | 2.75 | 69.86 | 2.73 | 69.35 | 0.64213 | 69.347 | 0.6421 | -0.0029856
109 | 2.776 | 70.5 | 2.756 | 69.99 | 0.64211 | 69.9938 | 0.64215 | 0.0038201
110 | 2.801 | 71.15 | 2.781 | 70.64 | 0.64218 | 70.6406 | 0.64219 | 0.00062576
111 | 2.827 | 71.8 | 2.807 | 71.29 | 0.64225 | 71.2874 | 0.64223 | -0.0025686
112 | 2.852 | 72.44 | 2.832 | 71.93 | 0.64223 | 71.9342 | 0.64227 | 0.0042371
113 | 2.878 | 73.09 | 2.858 | 72.58 | 0.6423 | 72.581 | 0.64231 | 0.0010428
114 | 2.903 | 73.74 | 2.883 | 73.23 | 0.64237 | 73.2278 | 0.64235 | -0.0021515
115 | 2.928 | 74.38 | 2.908 | 73.87 | 0.64235 | 73.8747 | 0.64239 | 0.0046542
116 | 2.954 | 75.03 | 2.934 | 74.52 | 0.64241 | 74.5215 | 0.64243 | 0.0014599
117 | 2.979 | 75.68 | 2.959 | 75.17 | 0.64248 | 75.1683 | 0.64246 | -0.0017344
118 | 3.005 | 76.32 | 2.985 | 75.82 | 0.64254 | 75.8151 | 0.6425 | -0.0049287
119 | 3.03 | 76.97 | 3.01 | 76.46 | 0.64252 | 76.4619 | 0.64254 | 0.001877
120 | 3.056 | 77.62 | 3.036 | 77.11 | 0.64258 | 77.1087 | 0.64257 | -0.0013174
121 | 3.081 | 78.26 | 3.061 | 77.76 | 0.64264 | 77.7555 | 0.64261 | -0.0045117
122 | 3.107 | 78.91 | 3.087 | 78.4 | 0.64262 | 78.4023 | 0.64264 | 0.002294
123 | 3.132 | 79.56 | 3.112 | 79.05 | 0.64268 | 79.0491 | 0.64268 | -0.00090029
124 | 3.158 | 80.2 | 3.138 | 79.7 | 0.64274 | 79.6959 | 0.64271 | -0.0040946
125 | 3.183 | 80.85 | 3.163 | 80.34 | 0.64272 | 80.3427 | 0.64274 | 0.0027111
126 | 3.209 | 81.5 | 3.189 | 80.99 | 0.64278 | 80.9895 | 0.64277 | -0.00048322
127 | 3.234 | 82.14 | 3.214 | 81.64 | 0.64283 | 81.6363 | 0.64281 | -0.0036775
128 | 3.259 | 82.79 | 3.239 | 82.28 | 0.64281 | 82.2831 | 0.64284 | 0.0031282
129 | 3.285 | 83.44 | 3.265 | 82.93 | 0.64287 | 82.9299 | 0.64287 | -6.6154e-05
130 | 3.31 | 84.08 | 3.29 | 83.58 | 0.64292 | 83.5767 | 0.6429 | -0.0032605
131 | 3.336 | 84.73 | 3.316 | 84.22 | 0.6429 | 84.2235 | 0.64293 | 0.0035452
132 | 3.361 | 85.38 | 3.341 | 84.87 | 0.64295 | 84.8704 | 0.64296 | 0.00035091
133 | 3.387 | 86.03 | 3.367 | 85.52 | 0.64301 | 85.5172 | 0.64299 | -0.0028434
134 | 3.412 | 86.67 | 3.392 | 86.16 | 0.64299 | 86.164 | 0.64301 | 0.0039623
135 | 3.438 | 87.32 | 3.418 | 86.81 | 0.64304 | 86.8108 | 0.64304 | 0.00076798
136 | 3.463 | 87.97 | 3.443 | 87.46 | 0.64309 | 87.4576 | 0.64307 | -0.0024263
137 | 3.489 | 88.61 | 3.469 | 88.1 | 0.64307 | 88.1044 | 0.6431 | 0.0043794
138 | 3.514 | 89.26 | 3.494 | 88.75 | 0.64312 | 88.7512 | 0.64312 | 0.001185
139 | 3.54 | 89.91 | 3.52 | 89.4 | 0.64317 | 89.398 | 0.64315 | -0.0020093
140 | 3.565 | 90.55 | 3.545 | 90.04 | 0.64314 | 90.0448 | 0.64318 | 0.0047964
141 | 3.591 | 91.2 | 3.571 | 90.69 | 0.64319 | 90.6916 | 0.6432 | 0.0016021
142 | 3.616 | 91.85 | 3.596 | 91.34 | 0.64324 | 91.3384 | 0.64323 | -0.0015922
143 | 3.641 | 92.49 | 3.621 | 91.99 | 0.64329 | 91.9852 | 0.64325 | -0.0047865
144 | 3.667 | 93.14 | 3.647 | 92.63 | 0.64326 | 92.632 | 0.64328 | 0.0020192
145 | 3.692 | 93.79 | 3.672 | 93.28 | 0.64331 | 93.2788 | 0.6433 | -0.0011751
146 | 3.718 | 94.43 | 3.698 | 93.93 | 0.64336 | 93.9256 | 0.64333 | -0.0043694
147 | 3.743 | 95.08 | 3.723 | 94.57 | 0.64333 | 94.5724 | 0.64335 | 0.0024362
148 | 3.769 | 95.73 | 3.749 | 95.22 | 0.64338 | 95.2192 | 0.64337 | -0.00075807
149 | 3.794 | 96.37 | 3.774 | 95.87 | 0.64342 | 95.866 | 0.6434 | -0.0039524
150 | 3.82 | 97.02 | 3.8 | 96.51 | 0.6434 | 96.5129 | 0.64342 | 0.0028533
[7 empty] | Mean | 1.1973e-06
[7 empty] | Std Dev | 0.0028987

## 40 D.P.
40 D.P. (.0816" 2.07 mm) Pitch Pulley Dimensions
Tooth pitch = |  | 2.0726 | mm
Pitch line offset = |  | 0.1778 | mm
From http://www.sdp-si.com/
| Pitch Diameter |  | Outside Diameter |  |  | Calculated using tooth pitch and line offset
No. of Grooves (teeth) | Inch | mm | Inch | mm | Outside Diameter / Grooves (mm) | Diameter (calculated) | Diameter (calculated) / Grooves | Calculated diameter difference from actual
6 | [5 empty] | 3.6029 | 0.60048 | 3.6029
7 | [5 empty] | 4.2626 | 0.60894 | 4.2626
8 | [5 empty] | 4.9223 | 0.61529 | 4.9223
9 | [5 empty] | 5.5821 | 0.62023 | 5.5821
10 | 0.26 | 6.6 | 0.246 | 6.24 | 0.624 | 6.2418 | 0.62418 | 0.001818
11 | 0.286 | 7.26 | 0.272 | 6.9 | 0.62727 | 6.9016 | 0.62741 | 0.0015598
12 | 0.312 | 7.92 | 0.298 | 7.56 | 0.63 | 7.5613 | 0.63011 | 0.0013016
13 | 0.338 | 8.58 | 0.324 | 8.22 | 0.63231 | 8.221 | 0.63239 | 0.0010434
14 | 0.364 | 9.24 | 0.35 | 8.88 | 0.63429 | 8.8808 | 0.63434 | 0.00078523
15 | 0.39 | 9.9 | 0.376 | 9.54 | 0.636 | 9.5405 | 0.63604 | 0.00052704
16 | 0.416 | 10.56 | 0.402 | 10.2 | 0.6375 | 10.2003 | 0.63752 | 0.00026884
17 | 0.442 | 11.22 | 0.428 | 10.86 | 0.63882 | 10.86 | 0.63882 | 1.0642e-05
18 | 0.468 | 11.88 | 0.454 | 11.52 | 0.64 | 11.5198 | 0.63999 | -0.00024756
19 | 0.494 | 12.54 | 0.48 | 12.18 | 0.64105 | 12.1795 | 0.64103 | -0.00050575
20 | 0.519 | 13.19 | 0.505 | 12.84 | 0.642 | 12.8392 | 0.64196 | -0.00076395
21 | 0.545 | 13.85 | 0.531 | 13.5 | 0.64286 | 13.499 | 0.64281 | -0.0010221
22 | 0.571 | 14.51 | 0.557 | 14.16 | 0.64364 | 14.1587 | 0.64358 | -0.0012803
23 | 0.597 | 15.17 | 0.583 | 14.82 | 0.64435 | 14.8185 | 0.64428 | -0.0015385
24 | 0.623 | 15.83 | 0.609 | 15.48 | 0.645 | 15.4782 | 0.64493 | -0.0017967
25 | 0.649 | 16.49 | 0.635 | 16.14 | 0.6456 | 16.1379 | 0.64552 | -0.0020549
26 | 0.675 | 17.15 | 0.661 | 16.8 | 0.64615 | 16.7977 | 0.64606 | -0.0023131
27 | 0.701 | 17.81 | 0.687 | 17.46 | 0.64667 | 17.4574 | 0.64657 | -0.0025713
28 | 0.727 | 18.47 | 0.713 | 18.12 | 0.64714 | 18.1172 | 0.64704 | -0.0028295
29 | 0.753 | 19.13 | 0.739 | 18.78 | 0.64759 | 18.7769 | 0.64748 | -0.0030877
30 | 0.779 | 19.79 | 0.765 | 19.44 | 0.648 | 19.4367 | 0.64789 | -0.0033459
31 | 0.805 | 20.45 | 0.791 | 20.1 | 0.64839 | 20.0964 | 0.64827 | -0.0036041
32 | 0.831 | 21.11 | 0.817 | 20.76 | 0.64875 | 20.7561 | 0.64863 | -0.0038623
33 | 0.857 | 21.77 | 0.843 | 21.42 | 0.64909 | 21.4159 | 0.64897 | -0.0041205
34 | 0.883 | 22.43 | 0.869 | 22.08 | 0.64941 | 22.0756 | 0.64928 | -0.0043787
35 | 0.909 | 23.09 | 0.895 | 22.74 | 0.64971 | 22.7354 | 0.64958 | -0.0046369
36 | 0.935 | 23.75 | 0.921 | 23.4 | 0.65 | 23.3951 | 0.64986 | -0.0048951
37 | 0.961 | 24.41 | 0.947 | 24.05 | 0.65 | 24.0548 | 0.65013 | 0.0048467
38 | 0.987 | 25.07 | 0.973 | 24.71 | 0.65026 | 24.7146 | 0.65038 | 0.0045885
39 | 1.013 | 25.73 | 0.999 | 25.37 | 0.65051 | 25.3743 | 0.65062 | 0.0043303
40 | 1.039 | 26.39 | 1.025 | 26.03 | 0.65075 | 26.0341 | 0.65085 | 0.0040721
41 | 1.065 | 27.05 | 1.051 | 26.69 | 0.65098 | 26.6938 | 0.65107 | 0.0038139
42 | 1.091 | 27.71 | 1.077 | 27.35 | 0.65119 | 27.3536 | 0.65128 | 0.0035557
43 | 1.117 | 28.37 | 1.103 | 28.01 | 0.6514 | 28.0133 | 0.65147 | 0.0032975
44 | 1.143 | 29.03 | 1.129 | 28.67 | 0.65159 | 28.673 | 0.65166 | 0.0030393
45 | 1.169 | 29.69 | 1.155 | 29.33 | 0.65178 | 29.3328 | 0.65184 | 0.0027811
46 | 1.195 | 30.35 | 1.181 | 29.99 | 0.65196 | 29.9925 | 0.65201 | 0.0025229
47 | 1.221 | 31.01 | 1.207 | 30.65 | 0.65213 | 30.6523 | 0.65218 | 0.0022647
48 | 1.247 | 31.67 | 1.233 | 31.31 | 0.65229 | 31.312 | 0.65233 | 0.0020065
49 | 1.273 | 32.33 | 1.259 | 31.97 | 0.65245 | 31.9717 | 0.65248 | 0.0017483
50 | 1.299 | 32.99 | 1.285 | 32.63 | 0.6526 | 32.6315 | 0.65263 | 0.0014901
51 | 1.325 | 33.65 | 1.311 | 33.29 | 0.65275 | 33.2912 | 0.65277 | 0.0012319
52 | 1.351 | 34.31 | 1.337 | 33.95 | 0.65288 | 33.951 | 0.6529 | 0.00097373
53 | 1.377 | 34.97 | 1.363 | 34.61 | 0.65302 | 34.6107 | 0.65303 | 0.00071553
54 | 1.403 | 35.63 | 1.389 | 35.27 | 0.65315 | 35.2705 | 0.65316 | 0.00045733
55 | 1.429 | 36.29 | 1.415 | 35.93 | 0.65327 | 35.9302 | 0.65328 | 0.00019914
56 | 1.455 | 36.95 | 1.441 | 36.59 | 0.65339 | 36.5899 | 0.65339 | -5.906e-05
57 | 1.481 | 37.61 | 1.467 | 37.25 | 0.65351 | 37.2497 | 0.6535 | -0.00031726
58 | 1.506 | 38.27 | 1.492 | 37.91 | 0.65362 | 37.9094 | 0.65361 | -0.00057546
59 | 1.532 | 38.92 | 1.518 | 38.57 | 0.65373 | 38.5692 | 0.65371 | -0.00083365
60 | 1.558 | 39.58 | 1.544 | 39.23 | 0.65383 | 39.2289 | 0.65382 | -0.0010919
61 | 1.584 | 40.24 | 1.57 | 39.89 | 0.65393 | 39.8886 | 0.65391 | -0.00135
62 | 1.61 | 40.9 | 1.596 | 40.55 | 0.65403 | 40.5484 | 0.65401 | -0.0016082
63 | 1.636 | 41.56 | 1.622 | 41.21 | 0.65413 | 41.2081 | 0.6541 | -0.0018664
64 | 1.662 | 42.22 | 1.648 | 41.87 | 0.65422 | 41.8679 | 0.65419 | -0.0021246
65 | 1.688 | 42.88 | 1.674 | 42.53 | 0.65431 | 42.5276 | 0.65427 | -0.0023828
66 | 1.714 | 43.54 | 1.7 | 43.19 | 0.65439 | 43.1874 | 0.65435 | -0.002641
67 | 1.74 | 44.2 | 1.726 | 43.85 | 0.65448 | 43.8471 | 0.65443 | -0.0028992
68 | 1.766 | 44.86 | 1.752 | 44.51 | 0.65456 | 44.5068 | 0.65451 | -0.0031574
69 | 1.792 | 45.52 | 1.778 | 45.17 | 0.65464 | 45.1666 | 0.65459 | -0.0034156
70 | 1.818 | 46.18 | 1.804 | 45.83 | 0.65471 | 45.8263 | 0.65466 | -0.0036738
71 | 1.844 | 46.84 | 1.83 | 46.49 | 0.65479 | 46.4861 | 0.65473 | -0.003932
72 | 1.87 | 47.5 | 1.856 | 47.15 | 0.65486 | 47.1458 | 0.6548 | -0.0041902
73 | 1.896 | 48.16 | 1.882 | 47.81 | 0.65493 | 47.8056 | 0.65487 | -0.0044484
74 | 1.922 | 48.82 | 1.908 | 48.47 | 0.655 | 48.4653 | 0.65494 | -0.0047066
75 | 1.948 | 49.48 | 1.934 | 49.13 | 0.65507 | 49.125 | 0.655 | -0.0049648
76 | 1.974 | 50.14 | 1.96 | 49.78 | 0.655 | 49.7848 | 0.65506 | 0.004777
77 | 2 | 50.8 | 1.986 | 50.44 | 0.65506 | 50.4445 | 0.65512 | 0.0045188
78 | 2.026 | 51.46 | 2.012 | 51.1 | 0.65513 | 51.1043 | 0.65518 | 0.0042606
79 | 2.052 | 52.12 | 2.038 | 51.76 | 0.65519 | 51.764 | 0.65524 | 0.0040024
80 | 2.078 | 52.78 | 2.064 | 52.42 | 0.65525 | 52.4237 | 0.6553 | 0.0037442
81 | 2.104 | 53.44 | 2.09 | 53.08 | 0.65531 | 53.0835 | 0.65535 | 0.003486
82 | 2.13 | 54.1 | 2.116 | 53.74 | 0.65537 | 53.7432 | 0.65541 | 0.0032278
83 | 2.156 | 54.76 | 2.142 | 54.4 | 0.65542 | 54.403 | 0.65546 | 0.0029696
84 | 2.182 | 55.42 | 2.168 | 55.06 | 0.65548 | 55.0627 | 0.65551 | 0.0027114
85 | 2.208 | 56.08 | 2.194 | 55.72 | 0.65553 | 55.7225 | 0.65556 | 0.0024532
86 | 2.234 | 56.74 | 2.22 | 56.38 | 0.65558 | 56.3822 | 0.65561 | 0.002195
87 | 2.26 | 57.4 | 2.246 | 57.04 | 0.65563 | 57.0419 | 0.65565 | 0.0019368
88 | 2.286 | 58.06 | 2.272 | 57.7 | 0.65568 | 57.7017 | 0.6557 | 0.0016786
89 | 2.312 | 58.72 | 2.298 | 58.36 | 0.65573 | 58.3614 | 0.65575 | 0.0014204
90 | 2.338 | 59.38 | 2.324 | 59.02 | 0.65578 | 59.0212 | 0.65579 | 0.0011622
91 | 2.364 | 60.04 | 2.35 | 59.68 | 0.65582 | 59.6809 | 0.65583 | 0.00090403
92 | 2.39 | 60.7 | 2.376 | 60.34 | 0.65587 | 60.3406 | 0.65588 | 0.00064583
93 | 2.416 | 61.36 | 2.402 | 61 | 0.65591 | 61.0004 | 0.65592 | 0.00038763
94 | 2.442 | 62.02 | 2.428 | 61.66 | 0.65596 | 61.6601 | 0.65596 | 0.00012943
95 | 2.468 | 62.68 | 2.454 | 62.32 | 0.656 | 62.3199 | 0.656 | -0.00012876
96 | 2.494 | 63.34 | 2.48 | 62.98 | 0.65604 | 62.9796 | 0.65604 | -0.00038696
97 | 2.519 | 63.99 | 2.505 | 63.64 | 0.65608 | 63.6394 | 0.65608 | -0.00064516
98 | 2.545 | 64.65 | 2.531 | 64.3 | 0.65612 | 64.2991 | 0.65611 | -0.00090336
99 | 2.571 | 65.31 | 2.557 | 64.96 | 0.65616 | 64.9588 | 0.65615 | -0.0011616
100 | 2.597 | 65.97 | 2.583 | 65.62 | 0.6562 | 65.6186 | 0.65619 | -0.0014198
101 | 2.623 | 66.63 | 2.609 | 66.28 | 0.65624 | 66.2783 | 0.65622 | -0.0016779
102 | 2.649 | 67.29 | 2.635 | 66.94 | 0.65627 | 66.9381 | 0.65626 | -0.0019361
103 | 2.675 | 67.95 | 2.661 | 67.6 | 0.65631 | 67.5978 | 0.65629 | -0.0021943
104 | 2.701 | 68.61 | 2.715 | 68.97 | 0.66317 | 68.2575 | 0.65632 | -0.71245
105 | 2.727 | 69.27 | 2.741 | 69.63 | 0.66314 | 68.9173 | 0.65636 | -0.71271
106 | 2.753 | 69.93 | 2.767 | 70.29 | 0.66311 | 69.577 | 0.65639 | -0.71297
107 | 2.779 | 70.59 | 2.793 | 70.95 | 0.66308 | 70.2368 | 0.65642 | -0.71323
108 | 2.805 | 71.25 | 2.819 | 71.61 | 0.66306 | 70.8965 | 0.65645 | -0.71349
109 | 2.831 | 71.91 | 2.845 | 72.27 | 0.66303 | 71.5563 | 0.65648 | -0.71374
110 | 2.857 | 72.57 | 2.871 | 72.93 | 0.663 | 72.216 | 0.65651 | -0.714
111 | 2.883 | 73.23 | 2.897 | 73.59 | 0.66297 | 72.8757 | 0.65654 | -0.71426
112 | 2.909 | 73.89 | 2.923 | 74.25 | 0.66295 | 73.5355 | 0.65657 | -0.71452
113 | 2.935 | 74.55 | 2.949 | 74.91 | 0.66292 | 74.1952 | 0.65659 | -0.71478
114 | 2.961 | 75.21 | 2.975 | 75.57 | 0.66289 | 74.855 | 0.65662 | -0.71503
115 | 2.987 | 75.87 | 3.001 | 76.23 | 0.66287 | 75.5147 | 0.65665 | -0.71529
116 | 3.013 | 76.53 | 3.027 | 76.89 | 0.66284 | 76.1744 | 0.65668 | -0.71555
117 | 3.039 | 77.19 | 3.053 | 77.55 | 0.66282 | 76.8342 | 0.6567 | -0.71581
118 | 3.065 | 77.85 | 3.079 | 78.21 | 0.6628 | 77.4939 | 0.65673 | -0.71607
119 | 3.091 | 78.51 | 3.105 | 78.86 | 0.66269 | 78.1537 | 0.65675 | -0.70633
120 | 3.117 | 79.17 | 3.131 | 79.52 | 0.66267 | 78.8134 | 0.65678 | -0.70658
121 | 3.143 | 79.83 | 3.157 | 80.18 | 0.66264 | 79.4732 | 0.6568 | -0.70684
122 | 3.169 | 80.49 | 3.183 | 80.84 | 0.66262 | 80.1329 | 0.65683 | -0.7071
123 | 3.195 | 81.15 | 3.209 | 81.5 | 0.6626 | 80.7926 | 0.65685 | -0.70736
124 | 3.221 | 81.81 | 3.235 | 82.16 | 0.66258 | 81.4524 | 0.65687 | -0.70762
125 | 3.247 | 82.47 | 3.261 | 82.82 | 0.66256 | 82.1121 | 0.6569 | -0.70787
126 | 3.273 | 83.13 | 3.287 | 83.48 | 0.66254 | 82.7719 | 0.65692 | -0.70813
127 | 3.299 | 83.79 | 3.313 | 84.14 | 0.66252 | 83.4316 | 0.65694 | -0.70839
128 | 3.325 | 84.45 | 3.339 | 84.8 | 0.6625 | 84.0914 | 0.65696 | -0.70865
129 | 3.351 | 85.11 | 3.365 | 85.46 | 0.66248 | 84.7511 | 0.65699 | -0.70891
130 | 3.377 | 85.77 | 3.391 | 86.12 | 0.66246 | 85.4108 | 0.65701 | -0.70917
131 | 3.403 | 86.43 | 3.417 | 86.78 | 0.66244 | 86.0706 | 0.65703 | -0.70942
132 | 3.429 | 87.09 | 3.443 | 87.44 | 0.66242 | 86.7303 | 0.65705 | -0.70968
133 | 3.455 | 87.75 | 3.469 | 88.1 | 0.66241 | 87.3901 | 0.65707 | -0.70994
134 | 3.481 | 88.41 | 3.495 | 88.76 | 0.66239 | 88.0498 | 0.65709 | -0.7102
135 | 3.507 | 89.07 | 3.521 | 89.42 | 0.66237 | 88.7095 | 0.65711 | -0.71046
136 | 3.532 | 89.72 | 3.546 | 90.08 | 0.66235 | 89.3693 | 0.65713 | -0.71071
137 | 3.558 | 90.38 | 3.572 | 90.74 | 0.66234 | 90.029 | 0.65715 | -0.71097
138 | 3.584 | 91.04 | 3.598 | 91.4 | 0.66232 | 90.6888 | 0.65716 | -0.71123
139 | 3.61 | 91.7 | 3.624 | 92.06 | 0.6623 | 91.3485 | 0.65718 | -0.71149
140 | 3.636 | 92.36 | 3.65 | 92.72 | 0.66229 | 92.0083 | 0.6572 | -0.71175
141 | 3.662 | 93.02 | 3.676 | 93.38 | 0.66227 | 92.668 | 0.65722 | -0.71201
142 | 3.688 | 93.68 | 3.702 | 94.04 | 0.66225 | 93.3277 | 0.65724 | -0.71226
143 | 3.714 | 94.34 | 3.728 | 94.7 | 0.66224 | 93.9875 | 0.65726 | -0.71252
144 | 3.74 | 95 | 3.754 | 95.36 | 0.66222 | 94.6472 | 0.65727 | -0.71278
145 | 3.766 | 95.66 | 3.78 | 96.02 | 0.66221 | 95.307 | 0.65729 | -0.71304
146 | 3.792 | 96.32 | 3.806 | 96.68 | 0.66219 | 95.9667 | 0.65731 | -0.7133
147 | 3.818 | 96.98 | 3.832 | 97.34 | 0.66218 | 96.6264 | 0.65732 | -0.71356
148 | 3.844 | 97.64 | 3.858 | 98 | 0.66216 | 97.2862 | 0.65734 | -0.71381
149 | 3.87 | 98.3 | 3.884 | 98.66 | 0.66215 | 97.9459 | 0.65736 | -0.71407
150 | 3.896 | 98.96 | 3.91 | 99.32 | 0.66213 | 98.6057 | 0.65737 | -0.71433

## XL
1/5" (5.08 mm) XL Pitch Pulley Dimensions
Tooth pitch = |  | 5.08 | mm
Pitch line offset = |  | 0.254 | mm
From http://www.sdp-si.com/
| Pitch Diameter |  | Outside Diameter |  |  | Calculated using tooth pitch and line offset
No. of Grooves (teeth) | Inch | mm | Inch | mm | Outside Diameter / Grooves (mm) | Diameter (calculated) | Diameter (calculated) / Grooves | Calculated diameter difference from actual
6 | [5 empty] | 9.1941 | 1.5323 | 9.1941
7 | [5 empty] | 10.8111 | 1.5444 | 10.8111
8 | [5 empty] | 12.4281 | 1.5535 | 12.4281
9 | [5 empty] | 14.0451 | 1.5606 | 14.0451
10 | 0.637 | 16.17 | 0.617 | 15.66 | 1.566 | 15.6621 | 1.5662 | 0.0021422
11 | 0.7 | 17.79 | 0.68 | 17.28 | 1.5709 | 17.2792 | 1.5708 | -0.00084356
12 | 0.764 | 19.4 | 0.744 | 18.9 | 1.575 | 18.8962 | 1.5747 | -0.0038293
13 | 0.828 | 21.02 | 0.808 | 20.51 | 1.5777 | 20.5132 | 1.5779 | 0.0031849
14 | 0.891 | 22.64 | 0.871 | 22.13 | 1.5807 | 22.1302 | 1.5807 | 0.00019911
15 | 0.955 | 24.26 | 0.935 | 23.75 | 1.5833 | 23.7472 | 1.5831 | -0.0027867
16 | 1.019 | 25.87 | 0.999 | 25.36 | 1.585 | 25.3642 | 1.5853 | 0.0042275
17 | 1.082 | 27.49 | 1.062 | 26.98 | 1.5871 | 26.9812 | 1.5871 | 0.0012418
18 | 1.146 | 29.11 | 1.126 | 28.6 | 1.5889 | 28.5983 | 1.5888 | -0.001744
19 | 1.21 | 30.72 | 1.19 | 30.22 | 1.5905 | 30.2153 | 1.5903 | -0.0047298
20 | 1.273 | 32.34 | 1.253 | 31.83 | 1.5915 | 31.8323 | 1.5916 | 0.0022844
21 | 1.337 | 33.96 | 1.317 | 33.45 | 1.5929 | 33.4493 | 1.5928 | -0.00070134
22 | 1.401 | 35.57 | 1.381 | 35.07 | 1.5941 | 35.0663 | 1.5939 | -0.0036871
23 | 1.464 | 37.19 | 1.444 | 36.68 | 1.5948 | 36.6833 | 1.5949 | 0.0033271
24 | 1.528 | 38.81 | 1.508 | 38.3 | 1.5958 | 38.3003 | 1.5958 | 0.00034132
25 | 1.592 | 40.43 | 1.572 | 39.92 | 1.5968 | 39.9174 | 1.5967 | -0.0026445
26 | 1.655 | 42.04 | 1.635 | 41.53 | 1.5973 | 41.5344 | 1.5975 | 0.0043698
27 | 1.719 | 43.66 | 1.699 | 43.15 | 1.5981 | 43.1514 | 1.5982 | 0.001384
28 | 1.783 | 45.28 | 1.763 | 44.77 | 1.5989 | 44.7684 | 1.5989 | -0.0016018
29 | 1.846 | 46.89 | 1.826 | 46.39 | 1.5997 | 46.3854 | 1.5995 | -0.0045876
30 | 1.91 | 48.51 | 1.89 | 48 | 1.6 | 48.0024 | 1.6001 | 0.0024267
31 | 1.974 | 50.13 | 1.954 | 49.62 | 1.6006 | 49.6194 | 1.6006 | -0.00055912
32 | 2.037 | 51.74 | 2.017 | 51.24 | 1.6013 | 51.2365 | 1.6011 | -0.0035449
33 | 2.101 | 53.36 | 2.081 | 52.85 | 1.6015 | 52.8535 | 1.6016 | 0.0034693
34 | 2.165 | 54.98 | 2.145 | 54.47 | 1.6021 | 54.4705 | 1.6021 | 0.00048354
35 | 2.228 | 56.6 | 2.208 | 56.09 | 1.6026 | 56.0875 | 1.6025 | -0.0025022
36 | 2.292 | 58.21 | 2.272 | 57.7 | 1.6028 | 57.7045 | 1.6029 | 0.004512
37 | 2.355 | 59.83 | 2.335 | 59.32 | 1.6032 | 59.3215 | 1.6033 | 0.0015262
38 | 2.419 | 61.45 | 2.399 | 60.94 | 1.6037 | 60.9385 | 1.6036 | -0.0014596
39 | 2.483 | 63.06 | 2.463 | 62.56 | 1.6041 | 62.5556 | 1.604 | -0.0044453
40 | 2.546 | 64.68 | 2.526 | 64.17 | 1.6042 | 64.1726 | 1.6043 | 0.0025689
41 | 2.61 | 66.3 | 2.59 | 65.79 | 1.6046 | 65.7896 | 1.6046 | -0.00041691
42 | 2.674 | 67.91 | 2.654 | 67.41 | 1.605 | 67.4066 | 1.6049 | -0.0034027
43 | 2.737 | 69.53 | 2.717 | 69.02 | 1.6051 | 69.0236 | 1.6052 | 0.0036115
44 | 2.801 | 71.15 | 2.781 | 70.64 | 1.6055 | 70.6406 | 1.6055 | 0.00062576
45 | 2.865 | 72.77 | 2.845 | 72.26 | 1.6058 | 72.2576 | 1.6057 | -0.00236
46 | 2.928 | 74.38 | 2.908 | 73.87 | 1.6059 | 73.8747 | 1.606 | 0.0046542
47 | 2.992 | 76 | 2.972 | 75.49 | 1.6062 | 75.4917 | 1.6062 | 0.0016684
48 | 3.056 | 77.62 | 3.036 | 77.11 | 1.6065 | 77.1087 | 1.6064 | -0.0013174
49 | 3.119 | 79.23 | 3.099 | 78.73 | 1.6067 | 78.7257 | 1.6066 | -0.0043031
50 | 3.183 | 80.85 | 3.163 | 80.34 | 1.6068 | 80.3427 | 1.6069 | 0.0027111
51 | 3.247 | 82.47 | 3.227 | 81.96 | 1.6071 | 81.9597 | 1.6071 | -0.00027469
52 | 3.31 | 84.08 | 3.29 | 83.58 | 1.6073 | 83.5767 | 1.6072 | -0.0032605
53 | 3.374 | 85.7 | 3.354 | 85.19 | 1.6074 | 85.1938 | 1.6074 | 0.0037538
54 | 3.438 | 87.32 | 3.418 | 86.81 | 1.6076 | 86.8108 | 1.6076 | 0.00076798
55 | 3.501 | 88.94 | 3.481 | 88.43 | 1.6078 | 88.4278 | 1.6078 | -0.0022178
56 | 3.565 | 90.55 | 3.545 | 90.04 | 1.6079 | 90.0448 | 1.6079 | 0.0047964
57 | 3.629 | 92.17 | 3.609 | 91.66 | 1.6081 | 91.6618 | 1.6081 | 0.0018106
58 | 3.692 | 93.79 | 3.672 | 93.28 | 1.6083 | 93.2788 | 1.6083 | -0.0011751
59 | 3.756 | 95.4 | 3.736 | 94.9 | 1.6085 | 94.8958 | 1.6084 | -0.0041609
60 | 3.82 | 97.02 | 3.8 | 96.51 | 1.6085 | 96.5129 | 1.6085 | 0.0028533
61 | 3.883 | 98.64 | 3.863 | 98.13 | 1.6087 | 98.1299 | 1.6087 | -0.00013247
62 | 3.947 | 100.25 | 3.927 | 99.75 | 1.6089 | 99.7469 | 1.6088 | -0.0031182
63 | 4.011 | 101.87 | 3.991 | 101.36 | 1.6089 | 101.3639 | 1.609 | 0.003896
64 | 4.074 | 103.49 | 4.054 | 102.98 | 1.6091 | 102.9809 | 1.6091 | 0.0009102
65 | 4.138 | 105.11 | 4.118 | 104.6 | 1.6092 | 104.5979 | 1.6092 | -0.0020756
66 | 4.202 | 106.72 | 4.182 | 106.22 | 1.6094 | 106.2149 | 1.6093 | -0.0050614
67 | 4.265 | 108.34 | 4.245 | 107.83 | 1.6094 | 107.832 | 1.6094 | 0.0019529
68 | 4.329 | 109.96 | 4.309 | 109.45 | 1.6096 | 109.449 | 1.6095 | -0.0010329
69 | 4.393 | 111.57 | 4.373 | 111.07 | 1.6097 | 111.066 | 1.6097 | -0.0040187
70 | 4.456 | 113.19 | 4.436 | 112.68 | 1.6097 | 112.683 | 1.6098 | 0.0029955
71 | 4.52 | 114.81 | 4.5 | 114.3 | 1.6099 | 114.3 | 1.6099 | 9.7488e-06
72 | 4.584 | 116.42 | 4.564 | 115.92 | 1.61 | 115.917 | 1.61 | -0.002976
73 | 4.647 | 118.04 | 4.627 | 117.53 | 1.61 | 117.534 | 1.6101 | 0.0040382
74 | 4.711 | 119.66 | 4.691 | 119.15 | 1.6101 | 119.1511 | 1.6101 | 0.0010524
75 | 4.775 | 121.28 | 4.755 | 120.77 | 1.6103 | 120.7681 | 1.6102 | -0.0019334
76 | 4.838 | 122.89 | 4.818 | 122.39 | 1.6104 | 122.3851 | 1.6103 | -0.0049191
77 | 4.902 | 124.51 | 4.882 | 124 | 1.6104 | 124.0021 | 1.6104 | 0.0020951
78 | 4.966 | 126.13 | 4.946 | 125.62 | 1.6105 | 125.6191 | 1.6105 | -0.0008907
79 | 5.029 | 127.74 | 5.009 | 127.24 | 1.6106 | 127.2361 | 1.6106 | -0.0038765
80 | 5.093 | 129.36 | 5.073 | 128.85 | 1.6106 | 128.8531 | 1.6107 | 0.0031377
81 | 5.157 | 130.98 | 5.137 | 130.47 | 1.6107 | 130.4702 | 1.6107 | 0.00015197
82 | 5.22 | 132.59 | 5.2 | 132.09 | 1.6109 | 132.0872 | 1.6108 | -0.0028338
83 | 5.284 | 134.21 | 5.264 | 133.7 | 1.6108 | 133.7042 | 1.6109 | 0.0041804
84 | 5.348 | 135.83 | 5.328 | 135.32 | 1.611 | 135.3212 | 1.611 | 0.0011946
85 | 5.411 | 137.45 | 5.391 | 136.94 | 1.6111 | 136.9382 | 1.611 | -0.0017911
86 | 5.475 | 139.06 | 5.455 | 138.56 | 1.6112 | 138.5552 | 1.6111 | -0.0047769
87 | 5.539 | 140.68 | 5.519 | 140.17 | 1.6111 | 140.1722 | 1.6112 | 0.0022373
88 | 5.602 | 142.3 | 5.582 | 141.79 | 1.6112 | 141.7893 | 1.6112 | -0.00074848
89 | 5.666 | 143.91 | 5.646 | 143.41 | 1.6113 | 143.4063 | 1.6113 | -0.0037343
90 | 5.73 | 145.53 | 5.71 | 145.02 | 1.6113 | 145.0233 | 1.6114 | 0.00328
91 | 5.793 | 147.15 | 5.773 | 146.64 | 1.6114 | 146.6403 | 1.6114 | 0.00029419
92 | 5.857 | 148.76 | 5.837 | 148.26 | 1.6115 | 148.2573 | 1.6115 | -0.0026916
93 | 5.921 | 150.38 | 5.901 | 149.87 | 1.6115 | 149.8743 | 1.6116 | 0.0043226
94 | 5.984 | 152 | 5.964 | 151.49 | 1.6116 | 151.4913 | 1.6116 | 0.0013369
95 | 6.048 | 153.62 | 6.028 | 153.11 | 1.6117 | 153.1084 | 1.6117 | -0.0016489
96 | 6.112 | 155.23 | 6.092 | 154.73 | 1.6118 | 154.7254 | 1.6117 | -0.0046347
97 | 6.175 | 156.85 | 6.155 | 156.34 | 1.6118 | 156.3424 | 1.6118 | 0.0023795
98 | 6.239 | 158.47 | 6.219 | 157.96 | 1.6118 | 157.9594 | 1.6118 | -0.00060626
99 | 6.303 | 160.08 | 6.283 | 159.58 | 1.6119 | 159.5764 | 1.6119 | -0.003592
100 | 6.366 | 161.7 | 6.346 | 161.19 | 1.6119 | 161.1934 | 1.6119 | 0.0034222
101 | 6.43 | 163.32 | 6.41 | 162.81 | 1.612 | 162.8104 | 1.612 | 0.0004364
102 | 6.494 | 164.94 | 6.474 | 164.43 | 1.6121 | 164.4275 | 1.612 | -0.0025494
103 | 6.557 | 166.55 | 6.537 | 166.04 | 1.612 | 166.0445 | 1.6121 | 0.0044648
104 | 6.621 | 168.17 | 6.601 | 167.66 | 1.6121 | 167.6615 | 1.6121 | 0.0014791
105 | 6.684 | 169.79 | 6.664 | 169.28 | 1.6122 | 169.2785 | 1.6122 | -0.0015067
106 | 6.748 | 171.4 | 6.728 | 170.9 | 1.6123 | 170.8955 | 1.6122 | -0.0044925
107 | 6.812 | 173.02 | 6.792 | 172.51 | 1.6122 | 172.5125 | 1.6123 | 0.0025217
108 | 6.875 | 174.64 | 6.855 | 174.13 | 1.6123 | 174.1295 | 1.6123 | -0.00046404
109 | 6.939 | 176.25 | 6.919 | 175.75 | 1.6124 | 175.7466 | 1.6124 | -0.0034498
110 | 7.003 | 177.87 | 6.983 | 177.36 | 1.6124 | 177.3636 | 1.6124 | 0.0035644
111 | 7.066 | 179.49 | 7.046 | 178.98 | 1.6124 | 178.9806 | 1.6124 | 0.00057862
112 | 7.13 | 181.11 | 7.11 | 180.6 | 1.6125 | 180.5976 | 1.6125 | -0.0024072
113 | 7.194 | 182.72 | 7.174 | 182.21 | 1.6125 | 182.2146 | 1.6125 | 0.0046071
114 | 7.257 | 184.34 | 7.237 | 183.83 | 1.6125 | 183.8316 | 1.6126 | 0.0016213
115 | 7.321 | 185.96 | 7.301 | 185.45 | 1.6126 | 185.4486 | 1.6126 | -0.0013645
116 | 7.385 | 187.57 | 7.365 | 187.07 | 1.6127 | 187.0656 | 1.6126 | -0.0043503
117 | 7.448 | 189.19 | 7.428 | 188.68 | 1.6126 | 188.6827 | 1.6127 | 0.002664
118 | 7.512 | 190.81 | 7.492 | 190.3 | 1.6127 | 190.2997 | 1.6127 | -0.00032183
119 | 7.576 | 192.42 | 7.556 | 191.92 | 1.6128 | 191.9167 | 1.6127 | -0.0033076
120 | 7.639 | 194.04 | 7.619 | 193.53 | 1.6127 | 193.5337 | 1.6128 | 0.0037066
121 | 7.703 | 195.66 | 7.683 | 195.15 | 1.6128 | 195.1507 | 1.6128 | 0.00072084
122 | 7.767 | 197.28 | 7.747 | 196.77 | 1.6129 | 196.7677 | 1.6129 | -0.0022649
123 | 7.83 | 198.89 | 7.81 | 198.38 | 1.6128 | 198.3847 | 1.6129 | 0.0047493
124 | 7.894 | 200.51 | 7.874 | 200 | 1.6129 | 200.0018 | 1.6129 | 0.0017635
125 | 7.958 | 202.13 | 7.938 | 201.62 | 1.613 | 201.6188 | 1.613 | -0.0012223
126 | 8.021 | 203.74 | 8.001 | 203.24 | 1.613 | 203.2358 | 1.613 | -0.0042081
127 | 8.085 | 205.36 | 8.065 | 204.85 | 1.613 | 204.8528 | 1.613 | 0.0028062
128 | 8.149 | 206.98 | 8.129 | 206.47 | 1.613 | 206.4698 | 1.613 | -0.00017961
129 | 8.212 | 208.59 | 8.192 | 208.09 | 1.6131 | 208.0868 | 1.6131 | -0.0031654
130 | 8.276 | 210.21 | 8.256 | 209.7 | 1.6131 | 209.7038 | 1.6131 | 0.0038488
131 | 8.34 | 211.83 | 8.32 | 211.32 | 1.6131 | 211.3209 | 1.6131 | 0.00086306
132 | 8.403 | 213.45 | 8.383 | 212.94 | 1.6132 | 212.9379 | 1.6132 | -0.0021227
133 | 8.467 | 215.06 | 8.447 | 214.56 | 1.6132 | 214.5549 | 1.6132 | -0.0051085
134 | 8.531 | 216.68 | 8.511 | 216.17 | 1.6132 | 216.1719 | 1.6132 | 0.0019057
135 | 8.594 | 218.3 | 8.574 | 217.79 | 1.6133 | 217.7889 | 1.6133 | -0.0010801
136 | 8.658 | 219.91 | 8.638 | 219.41 | 1.6133 | 219.4059 | 1.6133 | -0.0040658
137 | 8.722 | 221.53 | 8.702 | 221.02 | 1.6133 | 221.0229 | 1.6133 | 0.0029484
138 | 8.785 | 223.15 | 8.765 | 222.64 | 1.6133 | 222.64 | 1.6133 | -3.739e-05
139 | 8.849 | 224.76 | 8.829 | 224.26 | 1.6134 | 224.257 | 1.6134 | -0.0030232
140 | 8.913 | 226.38 | 8.893 | 225.87 | 1.6134 | 225.874 | 1.6134 | 0.0039911
141 | 8.976 | 228 | 8.956 | 227.49 | 1.6134 | 227.491 | 1.6134 | 0.0010053
142 | 9.04 | 229.62 | 9.02 | 229.11 | 1.6135 | 229.108 | 1.6134 | -0.0019805
143 | 9.104 | 231.23 | 9.084 | 230.73 | 1.6135 | 230.725 | 1.6135 | -0.0049663
144 | 9.167 | 232.85 | 9.147 | 232.34 | 1.6135 | 232.342 | 1.6135 | 0.0020479
145 | 9.231 | 234.47 | 9.211 | 233.96 | 1.6135 | 233.9591 | 1.6135 | -0.00093784
146 | 9.295 | 236.08 | 9.275 | 235.58 | 1.6136 | 235.5761 | 1.6135 | -0.0039236
147 | 9.358 | 237.7 | 9.338 | 237.19 | 1.6135 | 237.1931 | 1.6136 | 0.0030906
148 | 9.422 | 239.32 | 9.402 | 238.81 | 1.6136 | 238.8101 | 1.6136 | 0.00010483
149 | 9.486 | 240.93 | 9.466 | 240.43 | 1.6136 | 240.4271 | 1.6136 | -0.0028809
150 | 9.549 | 242.55 | 9.529 | 242.04 | 1.6136 | 242.0441 | 1.6136 | 0.0041333
151 | 9.613 | 244.17 | 9.593 | 243.66 | 1.6136 | 243.6611 | 1.6136 | 0.0011475
152 | 9.677 | 245.79 | 9.657 | 245.28 | 1.6137 | 245.2782 | 1.6137 | -0.0018383
153 | 9.74 | 247.4 | 9.72 | 246.9 | 1.6137 | 246.8952 | 1.6137 | -0.0048241
154 | 9.804 | 249.02 | 9.784 | 248.51 | 1.6137 | 248.5122 | 1.6137 | 0.0021902
155 | 9.868 | 250.64 | 9.848 | 250.13 | 1.6137 | 250.1292 | 1.6137 | -0.00079562
156 | 9.931 | 252.25 | 9.911 | 251.75 | 1.6138 | 251.7462 | 1.6138 | -0.0037814
157 | 9.995 | 253.87 | 9.975 | 253.36 | 1.6138 | 253.3632 | 1.6138 | 0.0032328
158 | 10.059 | 255.49 | 10.039 | 254.98 | 1.6138 | 254.9802 | 1.6138 | 0.00024705
159 | 10.122 | 257.1 | 10.102 | 256.6 | 1.6138 | 256.5973 | 1.6138 | -0.0027387
160 | 10.186 | 258.72 | 10.166 | 258.21 | 1.6138 | 258.2143 | 1.6138 | 0.0042755
161 | 10.25 | 260.34 | 10.23 | 259.83 | 1.6139 | 259.8313 | 1.6139 | 0.0012897
162 | 10.313 | 261.96 | 10.293 | 261.45 | 1.6139 | 261.4483 | 1.6139 | -0.0016961
163 | 10.377 | 263.57 | 10.357 | 263.07 | 1.6139 | 263.0653 | 1.6139 | -0.0046818
164 | 10.441 | 265.19 | 10.421 | 264.68 | 1.6139 | 264.6823 | 1.6139 | 0.0023324
165 | 10.504 | 266.81 | 10.484 | 266.3 | 1.6139 | 266.2993 | 1.6139 | -0.0006534
166 | 10.568 | 268.42 | 10.548 | 267.92 | 1.614 | 267.9164 | 1.614 | -0.0036392
167 | 10.632 | 270.04 | 10.612 | 269.53 | 1.614 | 269.5334 | 1.614 | 0.003375
168 | 10.695 | 271.66 | 10.675 | 271.15 | 1.614 | 271.1504 | 1.614 | 0.00038926
169 | 10.759 | 273.27 | 10.739 | 272.77 | 1.614 | 272.7674 | 1.614 | -0.0025965
170 | 10.823 | 274.89 | 10.803 | 274.38 | 1.614 | 274.3844 | 1.614 | 0.0044177
171 | 10.886 | 276.51 | 10.866 | 276 | 1.614 | 276.0014 | 1.614 | 0.0014319
172 | 10.95 | 278.13 | 10.93 | 277.62 | 1.6141 | 277.6184 | 1.6141 | -0.0015538
173 | 11.013 | 279.74 | 10.993 | 279.24 | 1.6141 | 279.2355 | 1.6141 | -0.0045396
174 | 11.077 | 281.36 | 11.057 | 280.85 | 1.6141 | 280.8525 | 1.6141 | 0.0024746
175 | 11.141 | 282.98 | 11.121 | 282.47 | 1.6141 | 282.4695 | 1.6141 | -0.00051118
176 | 11.204 | 284.59 | 11.184 | 284.09 | 1.6141 | 284.0865 | 1.6141 | -0.003497
177 | 11.268 | 286.21 | 11.248 | 285.7 | 1.6141 | 285.7035 | 1.6141 | 0.0035173
178 | 11.332 | 287.83 | 11.312 | 287.32 | 1.6142 | 287.3205 | 1.6142 | 0.00053148
179 | 11.395 | 289.44 | 11.375 | 288.94 | 1.6142 | 288.9375 | 1.6142 | -0.0024543
180 | 11.459 | 291.06 | 11.439 | 290.55 | 1.6142 | 290.5546 | 1.6142 | 0.0045599
181 | 11.523 | 292.68 | 11.503 | 292.17 | 1.6142 | 292.1716 | 1.6142 | 0.0015741
182 | 11.586 | 294.3 | 11.566 | 293.79 | 1.6142 | 293.7886 | 1.6142 | -0.0014116
183 | 11.65 | 295.91 | 11.63 | 295.41 | 1.6143 | 295.4056 | 1.6142 | -0.0043974
184 | 11.714 | 297.53 | 11.694 | 297.02 | 1.6142 | 297.0226 | 1.6143 | 0.0026168
185 | 11.777 | 299.15 | 11.757 | 298.64 | 1.6143 | 298.6396 | 1.6143 | -0.00036896
186 | 11.841 | 300.76 | 11.821 | 300.26 | 1.6143 | 300.2566 | 1.6143 | -0.0033547
187 | 11.905 | 302.38 | 11.885 | 301.87 | 1.6143 | 301.8737 | 1.6143 | 0.0036595
188 | 11.968 | 304 | 11.948 | 303.49 | 1.6143 | 303.4907 | 1.6143 | 0.0006737
189 | 12.032 | 305.61 | 12.012 | 305.11 | 1.6143 | 305.1077 | 1.6143 | -0.0023121
190 | 12.096 | 307.23 | 12.076 | 306.72 | 1.6143 | 306.7247 | 1.6143 | 0.0047021
191 | 12.159 | 308.85 | 12.139 | 308.34 | 1.6143 | 308.3417 | 1.6144 | 0.0017164
192 | 12.223 | 310.47 | 12.203 | 309.96 | 1.6144 | 309.9587 | 1.6144 | -0.0012694
193 | 12.287 | 312.08 | 12.267 | 311.58 | 1.6144 | 311.5757 | 1.6144 | -0.0042552
194 | 12.35 | 313.7 | 12.33 | 313.19 | 1.6144 | 313.1928 | 1.6144 | 0.002759
195 | 12.414 | 315.32 | 12.394 | 314.81 | 1.6144 | 314.8098 | 1.6144 | -0.00022675
196 | 12.478 | 316.93 | 12.458 | 316.43 | 1.6144 | 316.4268 | 1.6144 | -0.0032125
197 | 12.541 | 318.55 | 12.521 | 318.04 | 1.6144 | 318.0438 | 1.6144 | 0.0038017
198 | 12.605 | 320.17 | 12.585 | 319.66 | 1.6144 | 319.6608 | 1.6144 | 0.00081592
199 | 12.669 | 321.79 | 12.649 | 321.28 | 1.6145 | 321.2778 | 1.6145 | -0.0021699
200 | 12.732 | 323.4 | 12.712 | 322.9 | 1.6145 | 322.8948 | 1.6145 | -0.0051556
201 | 12.796 | 325.02 | 12.776 | 324.51 | 1.6145 | 324.5119 | 1.6145 | 0.0018586
202 | 12.86 | 326.64 | 12.84 | 326.13 | 1.6145 | 326.1289 | 1.6145 | -0.0011272
203 | 12.923 | 328.25 | 12.903 | 327.75 | 1.6145 | 327.7459 | 1.6145 | -0.004113
204 | 12.987 | 329.87 | 12.967 | 329.36 | 1.6145 | 329.3629 | 1.6145 | 0.0029012
205 | 13.051 | 331.49 | 13.031 | 330.98 | 1.6145 | 330.9799 | 1.6145 | -8.4528e-05
206 | 13.114 | 333.1 | 13.094 | 332.6 | 1.6146 | 332.5969 | 1.6145 | -0.0030703
207 | 13.178 | 334.72 | 13.158 | 334.21 | 1.6145 | 334.2139 | 1.6146 | 0.0039439
208 | 13.242 | 336.34 | 13.222 | 335.83 | 1.6146 | 335.831 | 1.6146 | 0.00095814
209 | 13.305 | 337.96 | 13.285 | 337.45 | 1.6146 | 337.448 | 1.6146 | -0.0020276
[7 empty] | Mean | -0.00014271
[7 empty] | Std Dev | 0.0028813

## L
3/8" (9.525 mm) L Pitch Pulley Dimensions
Tooth pitch = |  | 9.525 | mm
Pitch line offset = |  | 0.381 | mm
From http://www.sdp-si.com/
| Pitch Diameter |  | Outside Diameter |  |  | Calculated using tooth pitch and line offset
No. of Grooves (teeth) | Inch | mm | Inch | mm | Outside Diameter / Grooves (mm) | Diameter (calculated) | Diameter (calculated) / Grooves | Calculated diameter difference from actual
6 | [5 empty] | 17.4294 | 2.9049 | 17.4294
7 | [5 empty] | 20.4613 | 2.923 | 20.4613
8 | [5 empty] | 23.4932 | 2.9367 | 23.4932
9 | [5 empty] | 26.5251 | 2.9472 | 26.5251
10 | 1.194 | 30.32 | 1.164 | 29.56 | 2.956 | 29.557 | 2.9557 | -0.0029833
11 | 1.313 | 33.35 | 1.283 | 32.59 | 2.9627 | 32.5889 | 2.9626 | -0.0010817
12 | 1.432 | 36.38 | 1.402 | 35.62 | 2.9683 | 35.6208 | 2.9684 | 0.00081999
13 | 1.552 | 39.41 | 1.522 | 38.65 | 2.9731 | 38.6527 | 2.9733 | 0.0027217
14 | 1.671 | 42.45 | 1.641 | 41.68 | 2.9771 | 41.6846 | 2.9775 | 0.0046233
15 | 1.79 | 45.48 | 1.76 | 44.72 | 2.9813 | 44.7165 | 2.9811 | -0.003475
16 | 1.91 | 48.51 | 1.88 | 47.75 | 2.9844 | 47.7484 | 2.9843 | -0.0015733
17 | 2.029 | 51.54 | 1.999 | 50.78 | 2.9871 | 50.7803 | 2.9871 | 0.00032832
18 | 2.149 | 54.57 | 2.119 | 53.81 | 2.9894 | 53.8122 | 2.9896 | 0.00223
19 | 2.268 | 57.61 | 2.238 | 56.84 | 2.9916 | 56.8441 | 2.9918 | 0.0041317
20 | 2.387 | 60.64 | 2.357 | 59.88 | 2.994 | 59.876 | 2.9938 | -0.0039667
21 | 2.507 | 63.67 | 2.477 | 62.91 | 2.9957 | 62.9079 | 2.9956 | -0.002065
22 | 2.626 | 66.7 | 2.596 | 65.94 | 2.9973 | 65.9398 | 2.9973 | -0.00016335
23 | 2.745 | 69.73 | 2.715 | 68.97 | 2.9987 | 68.9717 | 2.9988 | 0.0017383
24 | 2.865 | 72.77 | 2.835 | 72 | 3 | 72.0036 | 3.0002 | 0.00364
25 | 2.984 | 75.8 | 2.954 | 75.04 | 3.0016 | 75.0355 | 3.0014 | -0.0044584
26 | 3.104 | 78.83 | 3.074 | 78.07 | 3.0027 | 78.0674 | 3.0026 | -0.0025567
27 | 3.223 | 81.86 | 3.193 | 81.1 | 3.0037 | 81.0993 | 3.0037 | -0.00065502
28 | 3.342 | 84.89 | 3.312 | 84.13 | 3.0046 | 84.1312 | 3.0047 | 0.0012466
29 | 3.462 | 87.92 | 3.432 | 87.16 | 3.0055 | 87.1631 | 3.0056 | 0.0031483
30 | 3.581 | 90.96 | 3.551 | 90.19 | 3.0063 | 90.195 | 3.0065 | 0.00505
31 | 3.7 | 93.99 | 3.67 | 93.23 | 3.0074 | 93.227 | 3.0073 | -0.0030484
32 | 3.82 | 97.02 | 3.79 | 96.26 | 3.0081 | 96.2589 | 3.0081 | -0.0011467
33 | 3.939 | 100.05 | 3.909 | 99.29 | 3.0088 | 99.2908 | 3.0088 | 0.00075497
34 | 4.058 | 103.08 | 4.028 | 102.32 | 3.0094 | 102.3227 | 3.0095 | 0.0026566
35 | 4.178 | 106.12 | 4.148 | 105.35 | 3.01 | 105.3546 | 3.0101 | 0.0045583
36 | 4.297 | 109.15 | 4.267 | 108.39 | 3.0108 | 108.3865 | 3.0107 | -0.00354
37 | 4.417 | 112.18 | 4.387 | 111.42 | 3.0114 | 111.4184 | 3.0113 | -0.0016384
38 | 4.536 | 115.21 | 4.506 | 114.45 | 3.0118 | 114.4503 | 3.0118 | 0.0002633
39 | 4.655 | 118.24 | 4.625 | 117.48 | 3.0123 | 117.4822 | 3.0124 | 0.002165
40 | 4.775 | 121.28 | 4.745 | 120.51 | 3.0128 | 120.5141 | 3.0129 | 0.0040666
41 | 4.894 | 124.31 | 4.864 | 123.55 | 3.0134 | 123.546 | 3.0133 | -0.0040317
42 | 5.013 | 127.34 | 4.983 | 126.58 | 3.0138 | 126.5779 | 3.0138 | -0.00213
43 | 5.133 | 130.37 | 5.103 | 129.61 | 3.0142 | 129.6098 | 3.0142 | -0.00022837
44 | 5.252 | 133.4 | 5.222 | 132.64 | 3.0145 | 132.6417 | 3.0146 | 0.0016733
45 | 5.371 | 136.44 | 5.341 | 135.67 | 3.0149 | 135.6736 | 3.015 | 0.003575
46 | 5.491 | 139.47 | 5.461 | 138.71 | 3.0154 | 138.7055 | 3.0153 | -0.0045234
47 | 5.61 | 142.5 | 5.58 | 141.74 | 3.0157 | 141.7374 | 3.0157 | -0.0026217
48 | 5.73 | 145.53 | 5.7 | 144.77 | 3.016 | 144.7693 | 3.016 | -0.00072004
49 | 5.849 | 148.56 | 5.819 | 147.8 | 3.0163 | 147.8012 | 3.0164 | 0.0011816
50 | 5.968 | 151.59 | 5.938 | 150.83 | 3.0166 | 150.8331 | 3.0167 | 0.0030833
51 | 6.088 | 154.63 | 6.058 | 153.86 | 3.0169 | 153.865 | 3.017 | 0.004985
52 | 6.207 | 157.66 | 6.177 | 156.9 | 3.0173 | 156.8969 | 3.0172 | -0.0031134
53 | 6.326 | 160.69 | 6.296 | 159.93 | 3.0175 | 159.9288 | 3.0175 | -0.0012117
54 | 6.446 | 163.72 | 6.416 | 162.96 | 3.0178 | 162.9607 | 3.0178 | 0.00068996
55 | 6.565 | 166.75 | 6.535 | 165.99 | 3.018 | 165.9926 | 3.018 | 0.0025916
56 | 6.684 | 169.79 | 6.654 | 169.02 | 3.0182 | 169.0245 | 3.0183 | 0.0044933
57 | 6.804 | 172.82 | 6.774 | 172.06 | 3.0186 | 172.0564 | 3.0185 | -0.003605
58 | 6.923 | 175.85 | 6.893 | 175.09 | 3.0188 | 175.0883 | 3.0188 | -0.0017034
59 | 7.043 | 178.88 | 7.013 | 178.12 | 3.019 | 178.1202 | 3.019 | 0.00019829
60 | 7.162 | 181.91 | 7.132 | 181.15 | 3.0192 | 181.1521 | 3.0192 | 0.0021
61 | 7.281 | 184.95 | 7.251 | 184.18 | 3.0193 | 184.184 | 3.0194 | 0.0040016
62 | 7.401 | 187.98 | 7.371 | 187.22 | 3.0197 | 187.2159 | 3.0196 | -0.0040967
63 | 7.52 | 191.01 | 7.49 | 190.25 | 3.0198 | 190.2478 | 3.0198 | -0.002195
64 | 7.639 | 194.04 | 7.609 | 193.28 | 3.02 | 193.2797 | 3.02 | -0.00029338
65 | 7.759 | 197.07 | 7.729 | 196.31 | 3.0202 | 196.3116 | 3.0202 | 0.0016083
66 | 7.878 | 200.11 | 7.848 | 199.34 | 3.0203 | 199.3435 | 3.0204 | 0.0035099
67 | 7.998 | 203.14 | 7.968 | 202.37 | 3.0204 | 202.3754 | 3.0205 | 0.0054116
68 | 8.117 | 206.17 | 8.087 | 205.41 | 3.0207 | 205.4073 | 3.0207 | -0.0026867
69 | 8.236 | 209.2 | 8.206 | 208.44 | 3.0209 | 208.4392 | 3.0209 | -0.00078505
70 | 8.356 | 212.23 | 8.326 | 211.47 | 3.021 | 211.4711 | 3.021 | 0.0011166
71 | 8.475 | 215.26 | 8.445 | 214.5 | 3.0211 | 214.503 | 3.0212 | 0.0030183
72 | 8.594 | 218.3 | 8.564 | 217.53 | 3.0213 | 217.5349 | 3.0213 | 0.0049199
73 | 8.714 | 221.33 | 8.684 | 220.57 | 3.0215 | 220.5668 | 3.0215 | -0.0031784
74 | 8.833 | 224.36 | 8.803 | 223.6 | 3.0216 | 223.5987 | 3.0216 | -0.0012767
75 | 8.952 | 227.39 | 8.922 | 226.63 | 3.0217 | 226.6306 | 3.0217 | 0.00062494
76 | 9.072 | 230.42 | 9.042 | 229.66 | 3.0218 | 229.6625 | 3.0219 | 0.0025266
77 | 9.191 | 233.46 | 9.161 | 232.69 | 3.0219 | 232.6944 | 3.022 | 0.0044283
78 | 9.311 | 236.49 | 9.281 | 235.73 | 3.0222 | 235.7263 | 3.0221 | -0.0036701
79 | 9.43 | 239.52 | 9.4 | 238.76 | 3.0223 | 238.7582 | 3.0223 | -0.0017684
80 | 9.549 | 242.55 | 9.519 | 241.79 | 3.0224 | 241.7901 | 3.0224 | 0.00013327
81 | 9.669 | 245.58 | 9.639 | 244.82 | 3.0225 | 244.822 | 3.0225 | 0.0020349
82 | 9.788 | 248.62 | 9.758 | 247.85 | 3.0226 | 247.8539 | 3.0226 | 0.0039366
83 | 9.907 | 251.65 | 9.877 | 250.89 | 3.0228 | 250.8858 | 3.0227 | -0.0041617
84 | 10.027 | 254.68 | 9.997 | 253.92 | 3.0229 | 253.9177 | 3.0228 | -0.0022601
85 | 10.146 | 257.71 | 10.116 | 256.95 | 3.0229 | 256.9496 | 3.0229 | -0.0003584
86 | 10.265 | 260.74 | 10.235 | 259.98 | 3.023 | 259.9815 | 3.023 | 0.0015433
87 | 10.385 | 263.77 | 10.355 | 263.01 | 3.0231 | 263.0134 | 3.0231 | 0.0034449
88 | 10.504 | 266.81 | 10.474 | 266.04 | 3.0232 | 266.0453 | 3.0232 | 0.0053466
89 | 10.624 | 269.84 | 10.594 | 269.08 | 3.0234 | 269.0772 | 3.0233 | -0.0027517
90 | 10.743 | 272.87 | 10.713 | 272.11 | 3.0234 | 272.1091 | 3.0234 | -0.00085007
91 | 10.862 | 275.9 | 10.832 | 275.14 | 3.0235 | 275.1411 | 3.0235 | 0.0010516
92 | 10.982 | 278.93 | 10.952 | 278.17 | 3.0236 | 278.173 | 3.0236 | 0.0029533
93 | 11.101 | 281.97 | 11.071 | 281.2 | 3.0237 | 281.2049 | 3.0237 | 0.0048549
94 | 11.22 | 285 | 11.19 | 284.24 | 3.0238 | 284.2368 | 3.0238 | -0.0032434
95 | 11.34 | 288.03 | 11.31 | 287.27 | 3.0239 | 287.2687 | 3.0239 | -0.0013417
96 | 11.459 | 291.06 | 11.429 | 290.3 | 3.024 | 290.3006 | 3.024 | 0.00055993
97 | 11.578 | 294.09 | 11.548 | 293.33 | 3.024 | 293.3325 | 3.024 | 0.0024616
98 | 11.698 | 297.13 | 11.668 | 296.36 | 3.0241 | 296.3644 | 3.0241 | 0.0043633
99 | 11.817 | 300.16 | 11.787 | 299.4 | 3.0242 | 299.3963 | 3.0242 | -0.0037351
100 | 11.937 | 303.19 | 11.907 | 302.43 | 3.0243 | 302.4282 | 3.0243 | -0.0018334
101 | 12.056 | 306.22 | 12.026 | 305.46 | 3.0244 | 305.4601 | 3.0244 | 6.8256e-05
102 | 12.175 | 309.25 | 12.145 | 308.49 | 3.0244 | 308.492 | 3.0244 | 0.0019699
103 | 12.295 | 312.29 | 12.265 | 311.52 | 3.0245 | 311.5239 | 3.0245 | 0.0038716
104 | 12.414 | 315.32 | 12.384 | 314.56 | 3.0246 | 314.5558 | 3.0246 | -0.0042267
105 | 12.533 | 318.35 | 12.503 | 317.59 | 3.0247 | 317.5877 | 3.0246 | -0.0023251
106 | 12.653 | 321.38 | 12.623 | 320.62 | 3.0247 | 320.6196 | 3.0247 | -0.00042341
107 | 12.772 | 324.41 | 12.742 | 323.65 | 3.0248 | 323.6515 | 3.0248 | 0.0014783
108 | 12.892 | 327.44 | 12.862 | 326.68 | 3.0248 | 326.6834 | 3.0248 | 0.0033799
109 | 13.011 | 330.48 | 12.981 | 329.71 | 3.0249 | 329.7153 | 3.0249 | 0.0052816
110 | 13.13 | 333.51 | 13.1 | 332.75 | 3.025 | 332.7472 | 3.025 | -0.0028168
111 | 13.25 | 336.54 | 13.22 | 335.78 | 3.025 | 335.7791 | 3.025 | -0.00091509
112 | 13.369 | 339.57 | 13.339 | 338.81 | 3.0251 | 338.811 | 3.0251 | 0.00098658
113 | 13.488 | 342.6 | 13.458 | 341.84 | 3.0251 | 341.8429 | 3.0252 | 0.0028882
114 | 13.608 | 345.64 | 13.578 | 344.87 | 3.0252 | 344.8748 | 3.0252 | 0.0047899
115 | 13.727 | 348.67 | 13.697 | 347.91 | 3.0253 | 347.9067 | 3.0253 | -0.0033084
116 | 13.846 | 351.7 | 13.816 | 350.94 | 3.0253 | 350.9386 | 3.0253 | -0.0014068
117 | 13.966 | 354.73 | 13.936 | 353.97 | 3.0254 | 353.9705 | 3.0254 | 0.00049491
118 | 14.085 | 357.76 | 14.055 | 357 | 3.0254 | 357.0024 | 3.0254 | 0.0023966
119 | 14.205 | 360.8 | 14.175 | 360.03 | 3.0255 | 360.0343 | 3.0255 | 0.0042982
120 | 14.324 | 363.83 | 14.294 | 363.07 | 3.0256 | 363.0662 | 3.0256 | -0.0038001
121 | 14.443 | 366.86 | 14.413 | 366.1 | 3.0256 | 366.0981 | 3.0256 | -0.0018984
122 | 14.563 | 369.89 | 14.533 | 369.13 | 3.0257 | 369.13 | 3.0257 | 3.2399e-06
123 | 14.682 | 372.92 | 14.652 | 372.16 | 3.0257 | 372.1619 | 3.0257 | 0.0019049
124 | 14.801 | 375.95 | 14.771 | 375.19 | 3.0257 | 375.1938 | 3.0258 | 0.0038066
125 | 14.921 | 378.99 | 14.891 | 378.22 | 3.0258 | 378.2257 | 3.0258 | 0.0057082
126 | 15.04 | 382.02 | 15.01 | 381.26 | 3.0259 | 381.2576 | 3.0259 | -0.0023901
127 | 15.159 | 385.05 | 15.129 | 384.29 | 3.0259 | 384.2895 | 3.0259 | -0.00048843
128 | 15.279 | 388.08 | 15.249 | 387.32 | 3.0259 | 387.3214 | 3.0259 | 0.0014132
129 | 15.398 | 391.11 | 15.368 | 390.35 | 3.026 | 390.3533 | 3.026 | 0.0033149
130 | 15.518 | 394.15 | 15.488 | 393.38 | 3.026 | 393.3852 | 3.026 | 0.0052166
131 | 15.637 | 397.18 | 15.607 | 396.42 | 3.0261 | 396.4171 | 3.0261 | -0.0028818
132 | 15.756 | 400.21 | 15.726 | 399.45 | 3.0261 | 399.449 | 3.0261 | -0.0009801
133 | 15.876 | 403.24 | 15.846 | 402.48 | 3.0262 | 402.4809 | 3.0262 | 0.00092156
134 | 15.995 | 406.27 | 15.965 | 405.51 | 3.0262 | 405.5128 | 3.0262 | 0.0028232
135 | 16.114 | 409.31 | 16.084 | 408.54 | 3.0262 | 408.5447 | 3.0263 | 0.0047249
136 | 16.234 | 412.34 | 16.204 | 411.58 | 3.0263 | 411.5766 | 3.0263 | -0.0033734
137 | 16.353 | 415.37 | 16.323 | 414.61 | 3.0264 | 414.6085 | 3.0263 | -0.0014718
138 | 16.472 | 418.4 | 16.442 | 417.64 | 3.0264 | 417.6404 | 3.0264 | 0.00042989
139 | 16.592 | 421.43 | 16.562 | 420.67 | 3.0264 | 420.6723 | 3.0264 | 0.0023316
140 | 16.711 | 424.47 | 16.681 | 423.7 | 3.0264 | 423.7042 | 3.0265 | 0.0042332
141 | 16.831 | 427.5 | 16.801 | 426.74 | 3.0265 | 426.7361 | 3.0265 | -0.0038651
142 | 16.95 | 430.53 | 16.92 | 429.77 | 3.0265 | 429.768 | 3.0265 | -0.0019634
143 | 17.069 | 433.56 | 17.039 | 432.8 | 3.0266 | 432.7999 | 3.0266 | -6.1776e-05
144 | 17.189 | 436.59 | 17.159 | 435.83 | 3.0266 | 435.8318 | 3.0266 | 0.0018399
145 | 17.308 | 439.62 | 17.278 | 438.86 | 3.0266 | 438.8637 | 3.0266 | 0.0037416
146 | 17.427 | 442.66 | 17.397 | 441.89 | 3.0266 | 441.8956 | 3.0267 | 0.0056432
147 | 17.547 | 445.69 | 17.517 | 444.93 | 3.0267 | 444.9275 | 3.0267 | -0.0024551
148 | 17.666 | 448.72 | 17.636 | 447.96 | 3.0268 | 447.9594 | 3.0268 | -0.00055345
149 | 17.786 | 451.75 | 17.756 | 450.99 | 3.0268 | 450.9913 | 3.0268 | 0.0013482
150 | 17.905 | 454.78 | 17.875 | 454.02 | 3.0268 | 454.0232 | 3.0268 | 0.0032499
151 | 18.024 | 457.82 | 17.994 | 457.05 | 3.0268 | 457.0552 | 3.0269 | 0.0051516
152 | 18.144 | 460.85 | 18.114 | 460.09 | 3.0269 | 460.0871 | 3.0269 | -0.0029468
153 | 18.263 | 463.88 | 18.233 | 463.12 | 3.0269 | 463.119 | 3.0269 | -0.0010451
154 | 18.382 | 466.91 | 18.352 | 466.15 | 3.0269 | 466.1509 | 3.027 | 0.00085655
155 | 18.502 | 469.94 | 18.472 | 469.18 | 3.027 | 469.1828 | 3.027 | 0.0027582
156 | 18.621 | 472.98 | 18.591 | 472.21 | 3.027 | 472.2147 | 3.027 | 0.0046599
157 | 18.74 | 476.01 | 18.71 | 475.25 | 3.0271 | 475.2466 | 3.027 | -0.0034385
158 | 18.86 | 479.04 | 18.83 | 478.28 | 3.0271 | 478.2785 | 3.0271 | -0.0015368
159 | 18.979 | 482.07 | 18.949 | 481.31 | 3.0271 | 481.3104 | 3.0271 | 0.00036488
160 | 19.099 | 485.1 | 19.069 | 484.34 | 3.0271 | 484.3423 | 3.0271 | 0.0022665
161 | 19.218 | 488.14 | 19.188 | 487.37 | 3.0271 | 487.3742 | 3.0272 | 0.0041682
162 | 19.337 | 491.17 | 19.307 | 490.4 | 3.0272 | 490.4061 | 3.0272 | 0.0060699
163 | 19.457 | 494.2 | 19.427 | 493.44 | 3.0272 | 493.438 | 3.0272 | -0.0020285
164 | 19.576 | 497.23 | 19.546 | 496.47 | 3.0273 | 496.4699 | 3.0273 | -0.00012679
165 | 19.695 | 500.26 | 19.665 | 499.5 | 3.0273 | 499.5018 | 3.0273 | 0.0017749
166 | 19.815 | 503.29 | 19.785 | 502.53 | 3.0273 | 502.5337 | 3.0273 | 0.0036765
167 | 19.934 | 506.33 | 19.904 | 505.56 | 3.0273 | 505.5656 | 3.0273 | 0.0055782
168 | 20.053 | 509.36 | 20.023 | 508.6 | 3.0274 | 508.5975 | 3.0274 | -0.0025201
169 | 20.173 | 512.39 | 20.143 | 511.63 | 3.0274 | 511.6294 | 3.0274 | -0.00061846
170 | 20.292 | 515.42 | 20.262 | 514.66 | 3.0274 | 514.6613 | 3.0274 | 0.0012832
171 | 20.412 | 518.45 | 20.382 | 517.69 | 3.0274 | 517.6932 | 3.0274 | 0.0031849
172 | 20.531 | 521.49 | 20.501 | 520.72 | 3.0274 | 520.7251 | 3.0275 | 0.0050865
173 | 20.65 | 524.52 | 20.62 | 523.76 | 3.0275 | 523.757 | 3.0275 | -0.0030118
174 | 20.77 | 527.55 | 20.74 | 526.79 | 3.0275 | 526.7889 | 3.0275 | -0.0011101
175 | 20.889 | 530.58 | 20.859 | 529.82 | 3.0275 | 529.8208 | 3.0275 | 0.00079153
176 | 21.008 | 533.61 | 20.978 | 532.85 | 3.0276 | 532.8527 | 3.0276 | 0.0026932
177 | 21.128 | 536.65 | 21.098 | 535.88 | 3.0276 | 535.8846 | 3.0276 | 0.0045949
178 | 21.247 | 539.68 | 21.217 | 538.92 | 3.0276 | 538.9165 | 3.0276 | -0.0035035
179 | 21.367 | 542.71 | 21.337 | 541.95 | 3.0277 | 541.9484 | 3.0276 | -0.0016018
180 | 21.486 | 545.74 | 21.456 | 544.98 | 3.0277 | 544.9803 | 3.0277 | 0.00029986
181 | 21.605 | 548.77 | 21.575 | 548.01 | 3.0277 | 548.0122 | 3.0277 | 0.0022015
182 | 21.725 | 551.8 | 21.695 | 551.04 | 3.0277 | 551.0441 | 3.0277 | 0.0041032
183 | 21.844 | 554.84 | 21.814 | 554.07 | 3.0277 | 554.076 | 3.0277 | 0.0060049
184 | 21.963 | 557.87 | 21.933 | 557.11 | 3.0278 | 557.1079 | 3.0278 | -0.0020935
185 | 22.083 | 560.9 | 22.053 | 560.14 | 3.0278 | 560.1398 | 3.0278 | -0.00019181
186 | 22.202 | 563.93 | 22.172 | 563.17 | 3.0278 | 563.1717 | 3.0278 | 0.0017099
187 | 22.321 | 566.96 | 22.291 | 566.2 | 3.0278 | 566.2036 | 3.0278 | 0.0036115
188 | 22.441 | 570 | 22.411 | 569.23 | 3.0278 | 569.2355 | 3.0278 | 0.0055132
189 | 22.56 | 573.03 | 22.53 | 572.27 | 3.0279 | 572.2674 | 3.0279 | -0.0025851
190 | 22.68 | 576.06 | 22.65 | 575.3 | 3.0279 | 575.2993 | 3.0279 | -0.00068348
191 | 22.799 | 579.09 | 22.769 | 578.33 | 3.0279 | 578.3312 | 3.0279 | 0.0012182
192 | 22.918 | 582.12 | 22.888 | 581.36 | 3.0279 | 581.3631 | 3.0279 | 0.0031199
193 | 23.038 | 585.16 | 23.008 | 584.39 | 3.0279 | 584.395 | 3.028 | 0.0050215
194 | 23.157 | 588.19 | 23.127 | 587.43 | 3.028 | 587.4269 | 3.028 | -0.0030768
195 | 23.276 | 591.22 | 23.246 | 590.46 | 3.028 | 590.4588 | 3.028 | -0.0011751
196 | 23.396 | 594.25 | 23.366 | 593.49 | 3.028 | 593.4907 | 3.028 | 0.00072652
197 | 23.515 | 597.28 | 23.485 | 596.52 | 3.028 | 596.5226 | 3.028 | 0.0026282
198 | 23.634 | 600.32 | 23.604 | 599.55 | 3.028 | 599.5545 | 3.0281 | 0.0045298
199 | 23.754 | 603.35 | 23.724 | 602.59 | 3.0281 | 602.5864 | 3.0281 | -0.0035685
200 | 23.873 | 606.38 | 23.843 | 605.62 | 3.0281 | 605.6183 | 3.0281 | -0.0016668
201 | 23.993 | 609.41 | 23.963 | 608.65 | 3.0281 | 608.6502 | 3.0281 | 0.00023485
202 | 24.112 | 612.44 | 24.082 | 611.68 | 3.0281 | 611.6821 | 3.0281 | 0.0021365
203 | 24.231 | 615.47 | 24.201 | 614.71 | 3.0281 | 614.714 | 3.0281 | 0.0040382
204 | 24.351 | 618.51 | 24.321 | 617.74 | 3.0281 | 617.7459 | 3.0282 | 0.0059398
205 | 24.47 | 621.54 | 24.44 | 620.78 | 3.0282 | 620.7778 | 3.0282 | -0.0021585
206 | 24.589 | 624.57 | 24.559 | 623.81 | 3.0282 | 623.8097 | 3.0282 | -0.00025682
207 | 24.709 | 627.6 | 24.679 | 626.84 | 3.0282 | 626.8416 | 3.0282 | 0.0016448
208 | 24.828 | 630.63 | 24.798 | 629.87 | 3.0282 | 629.8735 | 3.0282 | 0.0035465
209 | 24.947 | 633.67 | 24.917 | 632.9 | 3.0282 | 632.9054 | 3.0283 | 0.0054482
[7 empty] | Mean | 0.00078242
[7 empty] | Std Dev | 0.0029171

## HTD 3mm
3 mm Pitch HTD® Pulley Dimensions
Tooth pitch = |  | 3 | mm
Pitch line offset = |  | 0.381 | mm
From http://www.sdp-si.com/
| Pitch Diameter |  | Outside Diameter |  |  | Calculated using tooth pitch and line offset
No. of Grooves (teeth) | Inch | mm | Inch | mm | Outside Diameter / Grooves (mm) | Diameter (calculated) | Diameter (calculated) / Grooves | Calculated diameter difference from actual
6 | [5 empty] | 4.9676 | 0.82793 | 4.9676
7 | [5 empty] | 5.9225 | 0.84607 | 5.9225
8 | [5 empty] | 6.8774 | 0.85968 | 6.8774
9 | [5 empty] | 7.8324 | 0.87026 | 7.8324
10 | 0.376 | 9.55 | 0.346 | 8.79 | 0.879 | 8.7873 | 0.87873 | -0.0027034
11 | 0.414 | 10.5 | 0.384 | 9.74 | 0.88545 | 9.7422 | 0.88566 | 0.0022262
12 | 0.451 | 11.46 | 0.421 | 10.7 | 0.89167 | 10.6972 | 0.89143 | -0.0028441
13 | 0.489 | 12.41 | 0.459 | 11.65 | 0.89615 | 11.6521 | 0.89631 | 0.0020856
14 | 0.526 | 13.37 | 0.496 | 12.61 | 0.90071 | 12.607 | 0.9005 | -0.0029848
15 | 0.564 | 14.32 | 0.534 | 13.56 | 0.904 | 13.5619 | 0.90413 | 0.0019449
16 | 0.602 | 15.28 | 0.572 | 14.52 | 0.9075 | 14.5169 | 0.9073 | -0.0031255
17 | 0.639 | 16.23 | 0.609 | 15.47 | 0.91 | 15.4718 | 0.91011 | 0.0018042
18 | 0.677 | 17.19 | 0.647 | 16.43 | 0.91278 | 16.4267 | 0.9126 | -0.0032661
19 | 0.714 | 18.14 | 0.684 | 17.38 | 0.91474 | 17.3817 | 0.91482 | 0.0016635
20 | 0.752 | 19.1 | 0.722 | 18.34 | 0.917 | 18.3366 | 0.91683 | -0.0034068
21 | 0.79 | 20.05 | 0.76 | 19.29 | 0.91857 | 19.2915 | 0.91864 | 0.0015228
22 | 0.827 | 21.01 | 0.797 | 20.25 | 0.92045 | 20.2465 | 0.92029 | -0.0035475
23 | 0.865 | 21.96 | 0.835 | 21.2 | 0.92174 | 21.2014 | 0.9218 | 0.0013821
24 | 0.902 | 22.92 | 0.872 | 22.16 | 0.92333 | 22.1563 | 0.92318 | -0.0036882
25 | 0.94 | 23.87 | 0.91 | 23.11 | 0.9244 | 23.1112 | 0.92445 | 0.0012415
26 | 0.977 | 24.83 | 0.947 | 24.07 | 0.92577 | 24.0662 | 0.92562 | -0.0038289
27 | 1.015 | 25.78 | 0.985 | 25.02 | 0.92667 | 25.0211 | 0.92671 | 0.0011008
28 | 1.053 | 26.74 | 1.023 | 25.98 | 0.92786 | 25.976 | 0.92772 | -0.0039696
29 | 1.09 | 27.69 | 1.06 | 26.93 | 0.92862 | 26.931 | 0.92865 | 0.0009601
30 | 1.128 | 28.65 | 1.098 | 27.89 | 0.92967 | 27.8859 | 0.92953 | -0.0041102
31 | 1.165 | 29.6 | 1.135 | 28.84 | 0.93032 | 28.8408 | 0.93035 | 0.00081942
32 | 1.203 | 30.56 | 1.173 | 29.8 | 0.93125 | 29.7957 | 0.93112 | -0.0042509
33 | 1.241 | 31.51 | 1.211 | 30.75 | 0.93182 | 30.7507 | 0.93184 | 0.00067873
34 | 1.278 | 32.47 | 1.248 | 31.71 | 0.93265 | 31.7056 | 0.93252 | -0.0043916
35 | 1.316 | 33.42 | 1.286 | 32.66 | 0.93314 | 32.6605 | 0.93316 | 0.00053805
36 | 1.353 | 34.38 | 1.323 | 33.62 | 0.93389 | 33.6155 | 0.93376 | -0.0045323
37 | 1.391 | 35.33 | 1.361 | 34.57 | 0.93432 | 34.5704 | 0.93434 | 0.00039737
38 | 1.429 | 36.29 | 1.399 | 35.53 | 0.935 | 35.5253 | 0.93488 | -0.004673
39 | 1.466 | 37.24 | 1.436 | 36.48 | 0.93538 | 36.4803 | 0.93539 | 0.00025668
40 | 1.504 | 38.2 | 1.474 | 37.44 | 0.936 | 37.4352 | 0.93588 | -0.0048137
41 | 1.541 | 39.15 | 1.511 | 38.39 | 0.93634 | 38.3901 | 0.93634 | 0.000116
42 | 1.579 | 40.11 | 1.549 | 39.34 | 0.93667 | 39.345 | 0.93679 | 0.0050457
43 | 1.617 | 41.06 | 1.587 | 40.3 | 0.93721 | 40.3 | 0.93721 | -2.4682e-05
44 | 1.654 | 42.02 | 1.624 | 41.25 | 0.9375 | 41.2549 | 0.93761 | 0.004905
45 | 1.692 | 42.97 | 1.662 | 42.21 | 0.938 | 42.2098 | 0.938 | -0.00016537
46 | 1.729 | 43.93 | 1.699 | 43.16 | 0.93826 | 43.1648 | 0.93836 | 0.0047643
47 | 1.767 | 44.88 | 1.737 | 44.12 | 0.93872 | 44.1197 | 0.93872 | -0.00030605
48 | 1.805 | 45.84 | 1.775 | 45.07 | 0.93896 | 45.0746 | 0.93905 | 0.0046236
49 | 1.842 | 46.79 | 1.812 | 46.03 | 0.93939 | 46.0296 | 0.93938 | -0.00044673
50 | 1.88 | 47.75 | 1.85 | 46.98 | 0.9396 | 46.9845 | 0.93969 | 0.0044829
51 | 1.917 | 48.7 | 1.887 | 47.94 | 0.94 | 47.9394 | 0.93999 | -0.00058741
52 | 1.955 | 49.66 | 1.925 | 48.89 | 0.94019 | 48.8943 | 0.94028 | 0.0043422
53 | 1.993 | 50.61 | 1.963 | 49.85 | 0.94057 | 49.8493 | 0.94055 | -0.0007281
54 | 2.03 | 51.57 | 2 | 50.8 | 0.94074 | 50.8042 | 0.94082 | 0.0042016
55 | 2.068 | 52.52 | 2.038 | 51.76 | 0.94109 | 51.7591 | 0.94108 | -0.00086878
56 | 2.105 | 53.48 | 2.075 | 52.71 | 0.94125 | 52.7141 | 0.94132 | 0.0040609
57 | 2.143 | 54.43 | 2.113 | 53.67 | 0.94158 | 53.669 | 0.94156 | -0.0010095
58 | 2.181 | 55.39 | 2.151 | 54.62 | 0.94172 | 54.6239 | 0.94179 | 0.0039202
59 | 2.218 | 56.34 | 2.188 | 55.58 | 0.94203 | 55.5788 | 0.94201 | -0.0011501
60 | 2.256 | 57.3 | 2.226 | 56.53 | 0.94217 | 56.5338 | 0.94223 | 0.0037795
61 | 2.293 | 58.25 | 2.263 | 57.49 | 0.94246 | 57.4887 | 0.94244 | -0.0012908
62 | 2.331 | 59.21 | 2.301 | 58.44 | 0.94258 | 58.4436 | 0.94264 | 0.0036388
63 | 2.369 | 60.16 | 2.339 | 59.4 | 0.94286 | 59.3986 | 0.94283 | -0.0014315
64 | 2.406 | 61.12 | 2.376 | 60.35 | 0.94297 | 60.3535 | 0.94302 | 0.0034981
65 | 2.444 | 62.07 | 2.414 | 61.31 | 0.94323 | 61.3084 | 0.94321 | -0.0015722
66 | 2.481 | 63.03 | 2.451 | 62.26 | 0.94333 | 62.2634 | 0.94338 | 0.0033575
67 | 2.519 | 63.98 | 2.489 | 63.22 | 0.94358 | 63.2183 | 0.94356 | -0.0017129
68 | 2.556 | 64.94 | 2.526 | 64.17 | 0.94368 | 64.1732 | 0.94372 | 0.0032168
69 | 2.594 | 65.89 | 2.564 | 65.13 | 0.94391 | 65.1281 | 0.94389 | -0.0018536
70 | 2.632 | 66.84 | 2.602 | 66.08 | 0.944 | 66.0831 | 0.94404 | 0.0030761
71 | 2.669 | 67.8 | 2.639 | 67.04 | 0.94423 | 67.038 | 0.9442 | -0.0019942
72 | 2.707 | 68.75 | 2.677 | 67.99 | 0.94431 | 67.9929 | 0.94435 | 0.0029354
73 | 2.744 | 69.71 | 2.714 | 68.95 | 0.94452 | 68.9479 | 0.94449 | -0.0021349
74 | 2.782 | 70.66 | 2.752 | 69.9 | 0.94459 | 69.9028 | 0.94463 | 0.0027947
75 | 2.82 | 71.62 | 2.79 | 70.86 | 0.9448 | 70.8577 | 0.94477 | -0.0022756
76 | 2.857 | 72.57 | 2.827 | 71.81 | 0.94487 | 71.8127 | 0.9449 | 0.002654
77 | 2.895 | 73.53 | 2.865 | 72.77 | 0.94506 | 72.7676 | 0.94503 | -0.0024163
78 | 2.932 | 74.48 | 2.902 | 73.72 | 0.94513 | 73.7225 | 0.94516 | 0.0025134
79 | 2.97 | 75.44 | 2.94 | 74.68 | 0.94532 | 74.6774 | 0.94528 | -0.002557
80 | 3.008 | 76.39 | 2.978 | 75.63 | 0.94537 | 75.6324 | 0.9454 | 0.0023727
81 | 3.045 | 77.35 | 3.015 | 76.59 | 0.94556 | 76.5873 | 0.94552 | -0.0026977
82 | 3.083 | 78.3 | 3.053 | 77.54 | 0.94561 | 77.5422 | 0.94564 | 0.002232
83 | 3.12 | 79.26 | 3.09 | 78.5 | 0.94578 | 78.4972 | 0.94575 | -0.0028383
84 | 3.158 | 80.21 | 3.128 | 79.45 | 0.94583 | 79.4521 | 0.94586 | 0.0020913
85 | 3.196 | 81.17 | 3.166 | 80.41 | 0.946 | 80.407 | 0.94596 | -0.002979
86 | 3.233 | 82.12 | 3.203 | 81.36 | 0.94605 | 81.362 | 0.94607 | 0.0019506
87 | 3.271 | 83.08 | 3.241 | 82.32 | 0.94621 | 82.3169 | 0.94617 | -0.0031197
88 | 3.308 | 84.03 | 3.278 | 83.27 | 0.94625 | 83.2718 | 0.94627 | 0.00181
89 | 3.346 | 84.99 | 3.316 | 84.23 | 0.9464 | 84.2267 | 0.94637 | -0.0032604
90 | 3.384 | 85.94 | 3.354 | 85.18 | 0.94644 | 85.1817 | 0.94646 | 0.0016693
91 | 3.421 | 86.9 | 3.391 | 86.14 | 0.94659 | 86.1366 | 0.94656 | -0.0034011
92 | 3.459 | 87.85 | 3.429 | 87.09 | 0.94663 | 87.0915 | 0.94665 | 0.0015286
93 | 3.496 | 88.81 | 3.466 | 88.05 | 0.94677 | 88.0465 | 0.94674 | -0.0035418
94 | 3.534 | 89.76 | 3.504 | 89 | 0.94681 | 89.0014 | 0.94682 | 0.0013879
95 | 3.572 | 90.72 | 3.542 | 89.96 | 0.94695 | 89.9563 | 0.94691 | -0.0036824
96 | 3.609 | 91.67 | 3.579 | 90.91 | 0.94698 | 90.9112 | 0.94699 | 0.0012472
97 | 3.647 | 92.63 | 3.617 | 91.87 | 0.94711 | 91.8662 | 0.94707 | -0.0038231
98 | 3.684 | 93.58 | 3.654 | 92.82 | 0.94714 | 92.8211 | 0.94715 | 0.0011065
99 | 3.722 | 94.54 | 3.692 | 93.78 | 0.94727 | 93.776 | 0.94723 | -0.0039638
100 | 3.76 | 95.49 | 3.73 | 94.73 | 0.9473 | 94.731 | 0.94731 | 0.00096586
101 | 3.797 | 96.45 | 3.767 | 95.69 | 0.94743 | 95.6859 | 0.94739 | -0.0041045
102 | 3.835 | 97.4 | 3.805 | 96.64 | 0.94745 | 96.6408 | 0.94746 | 0.00082517
103 | 3.872 | 98.36 | 3.842 | 97.6 | 0.94757 | 97.5958 | 0.94753 | -0.0042452
104 | 3.91 | 99.31 | 3.88 | 98.55 | 0.9476 | 98.5507 | 0.9476 | 0.00068449
105 | 3.948 | 100.27 | 3.918 | 99.51 | 0.94771 | 99.5056 | 0.94767 | -0.0043859
106 | 3.985 | 101.22 | 3.955 | 100.46 | 0.94774 | 100.4605 | 0.94774 | 0.00054381
107 | 4.023 | 102.18 | 3.993 | 101.42 | 0.94785 | 101.4155 | 0.94781 | -0.0045265
108 | 4.06 | 103.13 | 4.03 | 102.37 | 0.94787 | 102.3704 | 0.94787 | 0.00040312
109 | 4.098 | 104.09 | 4.068 | 103.33 | 0.94798 | 103.3253 | 0.94794 | -0.0046672
110 | 4.136 | 105.04 | 4.106 | 104.28 | 0.948 | 104.2803 | 0.948 | 0.00026244
111 | 4.173 | 106 | 4.143 | 105.23 | 0.94802 | 105.2352 | 0.94806 | 0.0051921
112 | 4.211 | 106.95 | 4.181 | 106.19 | 0.94812 | 106.1901 | 0.94813 | 0.00012176
113 | 4.248 | 107.91 | 4.218 | 107.14 | 0.94814 | 107.1451 | 0.94819 | 0.0050514
114 | 4.286 | 108.86 | 4.256 | 108.1 | 0.94825 | 108.1 | 0.94825 | -1.8925e-05
115 | 4.323 | 109.82 | 4.293 | 109.05 | 0.94826 | 109.0549 | 0.9483 | 0.0049107
116 | 4.361 | 110.77 | 4.331 | 110.01 | 0.94836 | 110.0098 | 0.94836 | -0.00015961
117 | 4.399 | 111.73 | 4.369 | 110.96 | 0.94838 | 110.9648 | 0.94842 | 0.0047701
118 | 4.436 | 112.68 | 4.406 | 111.92 | 0.94847 | 111.9197 | 0.94847 | -0.00030029
119 | 4.474 | 113.64 | 4.444 | 112.87 | 0.94849 | 112.8746 | 0.94853 | 0.0046294
120 | 4.511 | 114.59 | 4.481 | 113.83 | 0.94858 | 113.8296 | 0.94858 | -0.00044097
121 | 4.549 | 115.55 | 4.519 | 114.78 | 0.9486 | 114.7845 | 0.94863 | 0.0044887
122 | 4.587 | 116.5 | 4.557 | 115.74 | 0.94869 | 115.7394 | 0.94868 | -0.00058166
123 | 4.624 | 117.46 | 4.594 | 116.69 | 0.9487 | 116.6943 | 0.94873 | 0.004348
124 | 4.662 | 118.41 | 4.632 | 117.65 | 0.94879 | 117.6493 | 0.94878 | -0.00072234
125 | 4.699 | 119.37 | 4.669 | 118.6 | 0.9488 | 118.6042 | 0.94883 | 0.0042073
126 | 4.737 | 120.32 | 4.707 | 119.56 | 0.94889 | 119.5591 | 0.94888 | -0.00086302
127 | 4.775 | 121.28 | 4.745 | 120.51 | 0.9489 | 120.5141 | 0.94893 | 0.0040666
128 | 4.812 | 122.23 | 4.782 | 121.47 | 0.94898 | 121.469 | 0.94898 | -0.0010037
129 | 4.85 | 123.19 | 4.82 | 122.42 | 0.94899 | 122.4239 | 0.94902 | 0.003926
130 | 4.887 | 124.14 | 4.857 | 123.38 | 0.94908 | 123.3789 | 0.94907 | -0.0011444
131 | 4.925 | 125.1 | 4.895 | 124.33 | 0.94908 | 124.3338 | 0.94911 | 0.0037853
132 | 4.963 | 126.05 | 4.933 | 125.29 | 0.94917 | 125.2887 | 0.94916 | -0.0012851
133 | 5 | 127.01 | 4.97 | 126.24 | 0.94917 | 126.2436 | 0.9492 | 0.0036446
134 | 5.038 | 127.96 | 5.008 | 127.2 | 0.94925 | 127.1986 | 0.94924 | -0.0014258
135 | 5.075 | 128.92 | 5.045 | 128.15 | 0.94926 | 128.1535 | 0.94929 | 0.0035039
136 | 5.113 | 129.87 | 5.083 | 129.11 | 0.94934 | 129.1084 | 0.94933 | -0.0015664
137 | 5.151 | 130.83 | 5.121 | 130.06 | 0.94934 | 130.0634 | 0.94937 | 0.0033632
138 | 5.188 | 131.78 | 5.158 | 131.02 | 0.94942 | 131.0183 | 0.94941 | -0.0017071
139 | 5.226 | 132.73 | 5.196 | 131.97 | 0.94942 | 131.9732 | 0.94945 | 0.0032225
140 | 5.263 | 133.69 | 5.233 | 132.93 | 0.9495 | 132.9282 | 0.94949 | -0.0018478
141 | 5.301 | 134.64 | 5.271 | 133.88 | 0.9495 | 133.8831 | 0.94953 | 0.0030819
142 | 5.339 | 135.6 | 5.309 | 134.84 | 0.94958 | 134.838 | 0.94956 | -0.0019885
143 | 5.376 | 136.55 | 5.346 | 135.79 | 0.94958 | 135.7929 | 0.9496 | 0.0029412
144 | 5.414 | 137.51 | 5.384 | 136.75 | 0.94965 | 136.7479 | 0.94964 | -0.0021292
145 | 5.451 | 138.46 | 5.421 | 137.7 | 0.94966 | 137.7028 | 0.94967 | 0.0028005
146 | 5.489 | 139.42 | 5.459 | 138.66 | 0.94973 | 138.6577 | 0.94971 | -0.0022699
147 | 5.527 | 140.37 | 5.497 | 139.61 | 0.94973 | 139.6127 | 0.94975 | 0.0026598
148 | 5.564 | 141.33 | 5.534 | 140.57 | 0.9498 | 140.5676 | 0.94978 | -0.0024105
149 | 5.602 | 142.28 | 5.572 | 141.52 | 0.9498 | 141.5225 | 0.94982 | 0.0025191
150 | 5.639 | 143.24 | 5.609 | 142.48 | 0.94987 | 142.4774 | 0.94985 | -0.0025512
151 | 5.677 | 144.19 | 5.647 | 143.43 | 0.94987 | 143.4324 | 0.94988 | 0.0023784
152 | 5.715 | 145.15 | 5.685 | 144.39 | 0.94993 | 144.3873 | 0.94992 | -0.0026919
153 | 5.752 | 146.1 | 5.722 | 145.34 | 0.94993 | 145.3422 | 0.94995 | 0.0022378
154 | 5.79 | 147.06 | 5.76 | 146.3 | 0.95 | 146.2972 | 0.94998 | -0.0028326
155 | 5.827 | 148.01 | 5.797 | 147.25 | 0.95 | 147.2521 | 0.95001 | 0.0020971
156 | 5.865 | 148.97 | 5.835 | 148.21 | 0.95006 | 148.207 | 0.95005 | -0.0029733
157 | 5.902 | 149.92 | 5.872 | 149.16 | 0.95006 | 149.162 | 0.95008 | 0.0019564
158 | 5.94 | 150.88 | 5.91 | 150.12 | 0.95013 | 150.1169 | 0.95011 | -0.0031139
159 | 5.978 | 151.83 | 5.948 | 151.07 | 0.95013 | 151.0718 | 0.95014 | 0.0018157
160 | 6.015 | 152.79 | 5.985 | 152.03 | 0.95019 | 152.0267 | 0.95017 | -0.0032546
161 | 6.053 | 153.74 | 6.023 | 152.98 | 0.95019 | 152.9817 | 0.9502 | 0.001675
162 | 6.09 | 154.7 | 6.06 | 153.94 | 0.95025 | 153.9366 | 0.95023 | -0.0033953
163 | 6.128 | 155.65 | 6.098 | 154.89 | 0.95025 | 154.8915 | 0.95025 | 0.0015343
164 | 6.166 | 156.61 | 6.136 | 155.85 | 0.9503 | 155.8465 | 0.95028 | -0.003536
165 | 6.203 | 157.56 | 6.173 | 156.8 | 0.9503 | 156.8014 | 0.95031 | 0.0013937
166 | 6.241 | 158.52 | 6.211 | 157.76 | 0.95036 | 157.7563 | 0.95034 | -0.0036767
167 | 6.278 | 159.47 | 6.248 | 158.71 | 0.95036 | 158.7113 | 0.95037 | 0.001253
168 | 6.316 | 160.43 | 6.286 | 159.67 | 0.95042 | 159.6662 | 0.95039 | -0.0038174
169 | 6.354 | 161.38 | 6.324 | 160.62 | 0.95041 | 160.6211 | 0.95042 | 0.0011123
170 | 6.391 | 162.34 | 6.361 | 161.58 | 0.95047 | 161.576 | 0.95045 | -0.003958
171 | 6.429 | 163.29 | 6.399 | 162.53 | 0.95047 | 162.531 | 0.95047 | 0.00097161
172 | 6.466 | 164.25 | 6.436 | 163.49 | 0.95052 | 163.4859 | 0.9505 | -0.0040987
173 | 6.504 | 165.2 | 6.474 | 164.44 | 0.95052 | 164.4408 | 0.95053 | 0.00083093
174 | 6.542 | 166.16 | 6.512 | 165.4 | 0.95057 | 165.3958 | 0.95055 | -0.0042394
175 | 6.579 | 167.11 | 6.549 | 166.35 | 0.95057 | 166.3507 | 0.95058 | 0.00069025
176 | 6.617 | 168.07 | 6.587 | 167.31 | 0.95063 | 167.3056 | 0.9506 | -0.0043801
177 | 6.654 | 169.02 | 6.624 | 168.26 | 0.95062 | 168.2605 | 0.95062 | 0.00054956
178 | 6.692 | 169.98 | 6.662 | 169.22 | 0.95067 | 169.2155 | 0.95065 | -0.0045208
179 | 6.73 | 170.93 | 6.7 | 170.17 | 0.95067 | 170.1704 | 0.95067 | 0.00040888
180 | 6.767 | 171.89 | 6.737 | 171.12 | 0.95067 | 171.1253 | 0.9507 | 0.0053385
181 | 6.805 | 172.84 | 6.775 | 172.08 | 0.95072 | 172.0803 | 0.95072 | 0.0002682
182 | 6.842 | 173.8 | 6.812 | 173.03 | 0.95071 | 173.0352 | 0.95074 | 0.0051979
183 | 6.88 | 174.75 | 6.85 | 173.99 | 0.95077 | 173.9901 | 0.95077 | 0.00012751
184 | 6.918 | 175.71 | 6.888 | 174.94 | 0.95076 | 174.9451 | 0.95079 | 0.0050572
185 | 6.955 | 176.66 | 6.925 | 175.9 | 0.95081 | 175.9 | 0.95081 | -1.3168e-05
186 | 6.993 | 177.62 | 6.963 | 176.85 | 0.95081 | 176.8549 | 0.95083 | 0.0049165
187 | 7.03 | 178.57 | 7 | 177.81 | 0.95086 | 177.8098 | 0.95085 | -0.00015385
188 | 7.068 | 179.53 | 7.038 | 178.76 | 0.95085 | 178.7648 | 0.95088 | 0.0047758
189 | 7.106 | 180.48 | 7.076 | 179.72 | 0.9509 | 179.7197 | 0.9509 | -0.00029453
190 | 7.143 | 181.44 | 7.113 | 180.67 | 0.95089 | 180.6746 | 0.95092 | 0.0046351
191 | 7.181 | 182.39 | 7.151 | 181.63 | 0.95094 | 181.6296 | 0.95094 | -0.00043522
192 | 7.218 | 183.35 | 7.188 | 182.58 | 0.95094 | 182.5845 | 0.95096 | 0.0044944
193 | 7.256 | 184.3 | 7.226 | 183.54 | 0.95098 | 183.5394 | 0.95098 | -0.0005759
194 | 7.294 | 185.26 | 7.264 | 184.49 | 0.95098 | 184.4944 | 0.951 | 0.0043538
195 | 7.331 | 186.21 | 7.301 | 185.45 | 0.95103 | 185.4493 | 0.95102 | -0.00071658
196 | 7.369 | 187.17 | 7.339 | 186.4 | 0.95102 | 186.4042 | 0.95104 | 0.0042131
197 | 7.406 | 188.12 | 7.376 | 187.36 | 0.95107 | 187.3591 | 0.95106 | -0.00085727
198 | 7.444 | 189.08 | 7.414 | 188.31 | 0.95106 | 188.3141 | 0.95108 | 0.0040724
199 | 7.482 | 190.03 | 7.452 | 189.27 | 0.95111 | 189.269 | 0.9511 | -0.00099795
200 | 7.519 | 190.99 | 7.489 | 190.22 | 0.9511 | 190.2239 | 0.95112 | 0.0039317
201 | 7.557 | 191.94 | 7.527 | 191.18 | 0.95114 | 191.1789 | 0.95114 | -0.0011386
202 | 7.594 | 192.9 | 7.564 | 192.13 | 0.95114 | 192.1338 | 0.95116 | 0.003791
203 | 7.632 | 193.85 | 7.602 | 193.09 | 0.95118 | 193.0887 | 0.95118 | -0.0012793
204 | 7.669 | 194.81 | 7.639 | 194.04 | 0.95118 | 194.0437 | 0.95119 | 0.0036503
205 | 7.707 | 195.76 | 7.677 | 195 | 0.95122 | 194.9986 | 0.95121 | -0.00142
206 | 7.745 | 196.72 | 7.715 | 195.95 | 0.95121 | 195.9535 | 0.95123 | 0.0035097
207 | 7.782 | 197.67 | 7.752 | 196.91 | 0.95126 | 196.9084 | 0.95125 | -0.0015607
208 | 7.82 | 198.62 | 7.79 | 197.86 | 0.95125 | 197.8634 | 0.95127 | 0.003369
209 | 7.857 | 199.58 | 7.827 | 198.82 | 0.95129 | 198.8183 | 0.95128 | -0.0017014
[7 empty] | Mean | 0.00024761
[7 empty] | Std Dev | 0.0029192

## HTD 5mm
5 mm Pitch HTD® Pulley Dimensions
Tooth pitch = |  | 5 | mm
Pitch line offset = |  | 0.5715 | mm
From http://www.sdp-si.com/
| Pitch Diameter |  | Outside Diameter |  |  | Calculated using tooth pitch and line offset
No. of Grooves (teeth) | Inch | mm | Inch | mm | Outside Diameter / Grooves (mm) | Diameter (calculated) | Diameter (calculated) / Grooves | Calculated diameter difference from actual
6 | [5 empty] | 8.4063 | 1.401 | 8.4063
7 | [5 empty] | 9.9978 | 1.4283 | 9.9978
8 | [5 empty] | 11.5894 | 1.4487 | 11.5894
9 | [5 empty] | 13.1809 | 1.4645 | 13.1809
10 | 0.627 | 15.92 | 0.582 | 14.77 | 1.477 | 14.7725 | 1.4772 | 0.0024943
11 | 0.689 | 17.51 | 0.644 | 16.36 | 1.4873 | 16.364 | 1.4876 | 0.0040437
12 | 0.752 | 19.1 | 0.707 | 17.96 | 1.4967 | 17.9556 | 1.4963 | -0.0044068
13 | 0.815 | 20.69 | 0.77 | 19.55 | 1.5038 | 19.5471 | 1.5036 | -0.0028574
14 | 0.877 | 22.28 | 0.832 | 21.14 | 1.51 | 21.1387 | 1.5099 | -0.001308
15 | 0.94 | 23.87 | 0.895 | 22.73 | 1.5153 | 22.7302 | 1.5153 | 0.00024146
16 | 1.003 | 25.46 | 0.958 | 24.32 | 1.52 | 24.3218 | 1.5201 | 0.0017909
17 | 1.065 | 27.06 | 1.02 | 25.91 | 1.5241 | 25.9133 | 1.5243 | 0.0033403
18 | 1.128 | 28.65 | 1.083 | 27.5 | 1.5278 | 27.5049 | 1.528 | 0.0048898
19 | 1.191 | 30.24 | 1.146 | 29.1 | 1.5316 | 29.0964 | 1.5314 | -0.0035608
20 | 1.253 | 31.83 | 1.208 | 30.69 | 1.5345 | 30.688 | 1.5344 | -0.0020114
21 | 1.316 | 33.42 | 1.271 | 32.28 | 1.5371 | 32.2795 | 1.5371 | -0.00046195
22 | 1.379 | 35.01 | 1.334 | 33.87 | 1.5395 | 33.8711 | 1.5396 | 0.0010875
23 | 1.441 | 36.61 | 1.396 | 35.46 | 1.5417 | 35.4626 | 1.5419 | 0.0026369
24 | 1.504 | 38.2 | 1.459 | 37.05 | 1.5437 | 37.0542 | 1.5439 | 0.0041863
25 | 1.566 | 39.79 | 1.521 | 38.65 | 1.546 | 38.6457 | 1.5458 | -0.0042642
26 | 1.629 | 41.38 | 1.584 | 40.24 | 1.5477 | 40.2373 | 1.5476 | -0.0027148
27 | 1.692 | 42.97 | 1.647 | 41.83 | 1.5493 | 41.8288 | 1.5492 | -0.0011654
28 | 1.754 | 44.56 | 1.709 | 43.42 | 1.5507 | 43.4204 | 1.5507 | 0.00038407
29 | 1.817 | 46.15 | 1.772 | 45.01 | 1.5521 | 45.0119 | 1.5521 | 0.0019335
30 | 1.88 | 47.75 | 1.835 | 46.6 | 1.5533 | 46.6035 | 1.5534 | 0.0034829
31 | 1.942 | 49.34 | 1.897 | 48.19 | 1.5545 | 48.195 | 1.5547 | 0.0050324
32 | 2.005 | 50.93 | 1.96 | 49.79 | 1.5559 | 49.7866 | 1.5558 | -0.0034182
33 | 2.068 | 52.52 | 2.023 | 51.38 | 1.557 | 51.3781 | 1.5569 | -0.0018688
34 | 2.13 | 54.11 | 2.085 | 52.97 | 1.5579 | 52.9697 | 1.5579 | -0.00031935
35 | 2.193 | 55.7 | 2.148 | 54.56 | 1.5589 | 54.5612 | 1.5589 | 0.0012301
36 | 2.256 | 57.3 | 2.211 | 56.15 | 1.5597 | 56.1528 | 1.5598 | 0.0027795
37 | 2.318 | 58.89 | 2.273 | 57.74 | 1.5605 | 57.7443 | 1.5607 | 0.0043289
38 | 2.381 | 60.48 | 2.336 | 59.34 | 1.5616 | 59.3359 | 1.5615 | -0.0041216
39 | 2.444 | 62.07 | 2.399 | 60.93 | 1.5623 | 60.9274 | 1.5622 | -0.0025722
40 | 2.506 | 63.66 | 2.461 | 62.52 | 1.563 | 62.519 | 1.563 | -0.0010228
41 | 2.569 | 65.25 | 2.524 | 64.11 | 1.5637 | 64.1105 | 1.5637 | 0.00052667
42 | 2.632 | 66.84 | 2.587 | 65.7 | 1.5643 | 65.7021 | 1.5643 | 0.0020761
43 | 2.694 | 68.44 | 2.649 | 67.29 | 1.5649 | 67.2936 | 1.565 | 0.0036255
44 | 2.757 | 70.03 | 2.712 | 68.89 | 1.5657 | 68.8852 | 1.5656 | -0.004825
45 | 2.82 | 71.62 | 2.775 | 70.48 | 1.5662 | 70.4767 | 1.5661 | -0.0032756
46 | 2.882 | 73.21 | 2.837 | 72.07 | 1.5667 | 72.0683 | 1.5667 | -0.0017262
47 | 2.945 | 74.8 | 2.9 | 73.66 | 1.5672 | 73.6598 | 1.5672 | -0.00017675
48 | 3.008 | 76.39 | 2.963 | 75.25 | 1.5677 | 75.2514 | 1.5677 | 0.0013727
49 | 3.07 | 77.99 | 3.025 | 76.84 | 1.5682 | 76.8429 | 1.5682 | 0.0029221
50 | 3.133 | 79.58 | 3.088 | 78.43 | 1.5686 | 78.4345 | 1.5687 | 0.0044715
51 | 3.196 | 81.17 | 3.151 | 80.03 | 1.5692 | 80.026 | 1.5691 | -0.003979
52 | 3.258 | 82.76 | 3.213 | 81.62 | 1.5696 | 81.6176 | 1.5696 | -0.0024296
53 | 3.321 | 84.35 | 3.276 | 83.21 | 1.57 | 83.2091 | 1.57 | -0.00088016
54 | 3.384 | 85.94 | 3.339 | 84.8 | 1.5704 | 84.8007 | 1.5704 | 0.00066927
55 | 3.446 | 87.54 | 3.401 | 86.39 | 1.5707 | 86.3922 | 1.5708 | 0.0022187
56 | 3.509 | 89.13 | 3.464 | 87.98 | 1.5711 | 87.9838 | 1.5711 | 0.0037681
57 | 3.572 | 90.72 | 3.527 | 89.58 | 1.5716 | 89.5753 | 1.5715 | -0.0046824
58 | 3.634 | 92.31 | 3.589 | 91.17 | 1.5719 | 91.1669 | 1.5718 | -0.003133
59 | 3.697 | 93.9 | 3.652 | 92.76 | 1.5722 | 92.7584 | 1.5722 | -0.0015836
60 | 3.76 | 95.49 | 3.715 | 94.35 | 1.5725 | 94.35 | 1.5725 | -3.4145e-05
61 | 3.822 | 97.08 | 3.777 | 95.94 | 1.5728 | 95.9415 | 1.5728 | 0.0015153
62 | 3.885 | 98.68 | 3.84 | 97.53 | 1.5731 | 97.5331 | 1.5731 | 0.0030647
63 | 3.948 | 100.27 | 3.903 | 99.12 | 1.5733 | 99.1246 | 1.5734 | 0.0046141
64 | 4.01 | 101.86 | 3.965 | 100.72 | 1.5737 | 100.7162 | 1.5737 | -0.0038364
65 | 4.073 | 103.45 | 4.028 | 102.31 | 1.574 | 102.3077 | 1.574 | -0.002287
66 | 4.136 | 105.04 | 4.091 | 103.9 | 1.5742 | 103.8993 | 1.5742 | -0.00073756
67 | 4.198 | 106.63 | 4.153 | 105.49 | 1.5745 | 105.4908 | 1.5745 | 0.00081187
68 | 4.261 | 108.23 | 4.216 | 107.08 | 1.5747 | 107.0824 | 1.5747 | 0.0023613
69 | 4.323 | 109.82 | 4.278 | 108.67 | 1.5749 | 108.6739 | 1.575 | 0.0039107
70 | 4.386 | 111.41 | 4.341 | 110.27 | 1.5753 | 110.2655 | 1.5752 | -0.0045398
71 | 4.449 | 113 | 4.404 | 111.86 | 1.5755 | 111.857 | 1.5755 | -0.0029904
72 | 4.511 | 114.59 | 4.466 | 113.45 | 1.5757 | 113.4486 | 1.5757 | -0.001441
73 | 4.574 | 116.18 | 4.529 | 115.04 | 1.5759 | 115.0401 | 1.5759 | 0.00010846
74 | 4.637 | 117.77 | 4.592 | 116.63 | 1.5761 | 116.6317 | 1.5761 | 0.0016579
75 | 4.699 | 119.37 | 4.654 | 118.22 | 1.5763 | 118.2232 | 1.5763 | 0.0032073
76 | 4.762 | 120.96 | 4.717 | 119.81 | 1.5764 | 119.8148 | 1.5765 | 0.0047567
77 | 4.825 | 122.55 | 4.78 | 121.41 | 1.5768 | 121.4063 | 1.5767 | -0.0036938
78 | 4.887 | 124.14 | 4.842 | 123 | 1.5769 | 122.9979 | 1.5769 | -0.0021444
79 | 4.95 | 125.73 | 4.905 | 124.59 | 1.5771 | 124.5894 | 1.5771 | -0.00059496
80 | 5.013 | 127.32 | 4.968 | 126.18 | 1.5773 | 126.181 | 1.5773 | 0.00095447
81 | 5.075 | 128.92 | 5.03 | 127.77 | 1.5774 | 127.7725 | 1.5774 | 0.0025039
82 | 5.138 | 130.51 | 5.093 | 129.36 | 1.5776 | 129.3641 | 1.5776 | 0.0040533
83 | 5.201 | 132.1 | 5.156 | 130.96 | 1.5778 | 130.9556 | 1.5778 | -0.0043972
84 | 5.263 | 133.69 | 5.218 | 132.55 | 1.578 | 132.5472 | 1.5779 | -0.0028478
85 | 5.326 | 135.28 | 5.281 | 134.14 | 1.5781 | 134.1387 | 1.5781 | -0.0012984
86 | 5.389 | 136.87 | 5.344 | 135.73 | 1.5783 | 135.7303 | 1.5783 | 0.00025106
87 | 5.451 | 138.46 | 5.406 | 137.32 | 1.5784 | 137.3218 | 1.5784 | 0.0018005
88 | 5.514 | 140.06 | 5.469 | 138.91 | 1.5785 | 138.9133 | 1.5786 | 0.0033499
89 | 5.577 | 141.65 | 5.532 | 140.5 | 1.5787 | 140.5049 | 1.5787 | 0.0048994
90 | 5.639 | 143.24 | 5.594 | 142.1 | 1.5789 | 142.0964 | 1.5788 | -0.0035512
91 | 5.702 | 144.83 | 5.657 | 143.69 | 1.579 | 143.688 | 1.579 | -0.0020018
92 | 5.765 | 146.42 | 5.72 | 145.28 | 1.5791 | 145.2795 | 1.5791 | -0.00045236
93 | 5.827 | 148.01 | 5.782 | 146.87 | 1.5792 | 146.8711 | 1.5793 | 0.0010971
94 | 5.89 | 149.61 | 5.845 | 148.46 | 1.5794 | 148.4626 | 1.5794 | 0.0026465
95 | 5.953 | 151.2 | 5.908 | 150.05 | 1.5795 | 150.0542 | 1.5795 | 0.0041959
96 | 6.015 | 152.79 | 5.97 | 151.65 | 1.5797 | 151.6457 | 1.5796 | -0.0042546
97 | 6.078 | 154.38 | 6.033 | 153.24 | 1.5798 | 153.2373 | 1.5798 | -0.0027052
98 | 6.141 | 155.97 | 6.096 | 154.83 | 1.5799 | 154.8288 | 1.5799 | -0.0011558
99 | 6.203 | 157.56 | 6.158 | 156.42 | 1.58 | 156.4204 | 1.58 | 0.00039366
100 | 6.266 | 159.15 | 6.221 | 158.01 | 1.5801 | 158.0119 | 1.5801 | 0.0019431
101 | 6.329 | 160.75 | 6.284 | 159.6 | 1.5802 | 159.6035 | 1.5802 | 0.0034925
102 | 6.391 | 162.34 | 6.346 | 161.19 | 1.5803 | 161.195 | 1.5803 | 0.005042
103 | 6.454 | 163.93 | 6.409 | 162.79 | 1.5805 | 162.7866 | 1.5805 | -0.0034086
104 | 6.517 | 165.52 | 6.472 | 164.38 | 1.5806 | 164.3781 | 1.5806 | -0.0018592
105 | 6.579 | 167.11 | 6.534 | 165.97 | 1.5807 | 165.9697 | 1.5807 | -0.00030975
106 | 6.642 | 168.7 | 6.597 | 167.56 | 1.5808 | 167.5612 | 1.5808 | 0.0012397
107 | 6.705 | 170.3 | 6.66 | 169.15 | 1.5808 | 169.1528 | 1.5809 | 0.0027891
108 | 6.767 | 171.89 | 6.722 | 170.74 | 1.5809 | 170.7443 | 1.581 | 0.0043385
109 | 6.83 | 173.48 | 6.785 | 172.34 | 1.5811 | 172.3359 | 1.5811 | -0.004112
110 | 6.893 | 175.07 | 6.848 | 173.93 | 1.5812 | 173.9274 | 1.5812 | -0.0025626
111 | 6.955 | 176.66 | 6.91 | 175.52 | 1.5813 | 175.519 | 1.5813 | -0.0010132
112 | 7.018 | 178.25 | 6.973 | 177.11 | 1.5813 | 177.1105 | 1.5813 | 0.00053626
113 | 7.08 | 179.84 | 7.035 | 178.7 | 1.5814 | 178.7021 | 1.5814 | 0.0020857
114 | 7.143 | 181.44 | 7.098 | 180.29 | 1.5815 | 180.2936 | 1.5815 | 0.0036351
115 | 7.206 | 183.03 | 7.161 | 181.88 | 1.5816 | 181.8852 | 1.5816 | 0.0051846
116 | 7.268 | 184.62 | 7.223 | 183.48 | 1.5817 | 183.4767 | 1.5817 | -0.003266
117 | 7.331 | 186.21 | 7.286 | 185.07 | 1.5818 | 185.0683 | 1.5818 | -0.0017166
118 | 7.394 | 187.8 | 7.349 | 186.66 | 1.5819 | 186.6598 | 1.5819 | -0.00016715
119 | 7.456 | 189.39 | 7.411 | 188.25 | 1.5819 | 188.2514 | 1.5819 | 0.0013823
120 | 7.519 | 190.99 | 7.474 | 189.84 | 1.582 | 189.8429 | 1.582 | 0.0029317
121 | 7.582 | 192.58 | 7.537 | 191.43 | 1.5821 | 191.4345 | 1.5821 | 0.0044811
122 | 7.644 | 194.17 | 7.599 | 193.03 | 1.5822 | 193.026 | 1.5822 | -0.0039694
123 | 7.707 | 195.76 | 7.662 | 194.62 | 1.5823 | 194.6176 | 1.5823 | -0.00242
124 | 7.77 | 197.35 | 7.725 | 196.21 | 1.5823 | 196.2091 | 1.5823 | -0.00087057
125 | 7.832 | 198.94 | 7.787 | 197.8 | 1.5824 | 197.8007 | 1.5824 | 0.00067886
126 | 7.895 | 200.53 | 7.85 | 199.39 | 1.5825 | 199.3922 | 1.5825 | 0.0022283
127 | 7.958 | 202.13 | 7.913 | 200.98 | 1.5825 | 200.9838 | 1.5825 | 0.0037777
128 | 8.02 | 203.72 | 7.975 | 202.57 | 1.5826 | 202.5753 | 1.5826 | 0.0053272
129 | 8.083 | 205.31 | 8.038 | 204.17 | 1.5827 | 204.1669 | 1.5827 | -0.0031234
130 | 8.146 | 206.9 | 8.101 | 205.76 | 1.5828 | 205.7584 | 1.5828 | -0.001574
131 | 8.208 | 208.49 | 8.163 | 207.35 | 1.5828 | 207.35 | 1.5828 | -2.455e-05
132 | 8.271 | 210.08 | 8.226 | 208.94 | 1.5829 | 208.9415 | 1.5829 | 0.0015249
133 | 8.334 | 211.68 | 8.289 | 210.53 | 1.5829 | 210.5331 | 1.583 | 0.0030743
134 | 8.396 | 213.27 | 8.351 | 212.12 | 1.583 | 212.1246 | 1.583 | 0.0046237
135 | 8.459 | 214.86 | 8.414 | 213.72 | 1.5831 | 213.7162 | 1.5831 | -0.0038268
136 | 8.522 | 216.45 | 8.477 | 215.31 | 1.5832 | 215.3077 | 1.5831 | -0.0022774
137 | 8.584 | 218.04 | 8.539 | 216.9 | 1.5832 | 216.8993 | 1.5832 | -0.00072796
138 | 8.647 | 219.63 | 8.602 | 218.49 | 1.5833 | 218.4908 | 1.5833 | 0.00082147
139 | 8.71 | 221.22 | 8.665 | 220.08 | 1.5833 | 220.0824 | 1.5833 | 0.0023709
140 | 8.772 | 222.82 | 8.727 | 221.67 | 1.5834 | 221.6739 | 1.5834 | 0.0039203
141 | 8.835 | 224.41 | 8.79 | 223.26 | 1.5834 | 223.2655 | 1.5834 | 0.0054698
142 | 8.898 | 226 | 8.853 | 224.86 | 1.5835 | 224.857 | 1.5835 | -0.0029808
143 | 8.96 | 227.59 | 8.915 | 226.45 | 1.5836 | 226.4486 | 1.5836 | -0.0014314
144 | 9.023 | 229.18 | 8.978 | 228.04 | 1.5836 | 228.0401 | 1.5836 | 0.00011805
145 | 9.086 | 230.77 | 9.041 | 229.63 | 1.5837 | 229.6317 | 1.5837 | 0.0016675
146 | 9.148 | 232.37 | 9.103 | 231.22 | 1.5837 | 231.2232 | 1.5837 | 0.0032169
147 | 9.211 | 233.96 | 9.166 | 232.81 | 1.5837 | 232.8148 | 1.5838 | 0.0047663
148 | 9.274 | 235.55 | 9.229 | 234.41 | 1.5839 | 234.4063 | 1.5838 | -0.0036842
149 | 9.336 | 237.14 | 9.291 | 236 | 1.5839 | 235.9979 | 1.5839 | -0.0021348
150 | 9.399 | 238.73 | 9.354 | 237.59 | 1.5839 | 237.5894 | 1.5839 | -0.00058536
151 | 9.462 | 240.32 | 9.417 | 239.18 | 1.584 | 239.181 | 1.584 | 0.00096407
152 | 9.524 | 241.91 | 9.479 | 240.77 | 1.584 | 240.7725 | 1.584 | 0.0025135
153 | 9.587 | 243.51 | 9.542 | 242.36 | 1.5841 | 242.3641 | 1.5841 | 0.0040629
154 | 9.65 | 245.1 | 9.605 | 243.96 | 1.5842 | 243.9556 | 1.5841 | -0.0043876
155 | 9.712 | 246.69 | 9.667 | 245.55 | 1.5842 | 245.5472 | 1.5842 | -0.0028382
156 | 9.775 | 248.28 | 9.73 | 247.14 | 1.5842 | 247.1387 | 1.5842 | -0.0012888
157 | 9.837 | 249.87 | 9.792 | 248.73 | 1.5843 | 248.7303 | 1.5843 | 0.00026065
158 | 9.9 | 251.46 | 9.855 | 250.32 | 1.5843 | 250.3218 | 1.5843 | 0.0018101
159 | 9.963 | 253.06 | 9.918 | 251.91 | 1.5843 | 251.9134 | 1.5844 | 0.0033595
160 | 10.025 | 254.65 | 9.98 | 253.5 | 1.5844 | 253.5049 | 1.5844 | 0.0049089
161 | 10.088 | 256.24 | 10.043 | 255.1 | 1.5845 | 255.0965 | 1.5845 | -0.0035416
162 | 10.151 | 257.83 | 10.106 | 256.69 | 1.5845 | 256.688 | 1.5845 | -0.0019922
163 | 10.213 | 259.42 | 10.168 | 258.28 | 1.5845 | 258.2796 | 1.5845 | -0.00044276
164 | 10.276 | 261.01 | 10.231 | 259.87 | 1.5846 | 259.8711 | 1.5846 | 0.0011067
165 | 10.339 | 262.61 | 10.294 | 261.46 | 1.5846 | 261.4627 | 1.5846 | 0.0026561
166 | 10.401 | 264.2 | 10.356 | 263.05 | 1.5846 | 263.0542 | 1.5847 | 0.0042055
167 | 10.464 | 265.79 | 10.419 | 264.65 | 1.5847 | 264.6458 | 1.5847 | -0.004245
168 | 10.527 | 267.38 | 10.482 | 266.24 | 1.5848 | 266.2373 | 1.5847 | -0.0026956
169 | 10.589 | 268.97 | 10.544 | 267.83 | 1.5848 | 267.8289 | 1.5848 | -0.0011462
170 | 10.652 | 270.56 | 10.607 | 269.42 | 1.5848 | 269.4204 | 1.5848 | 0.00040326
171 | 10.715 | 272.15 | 10.67 | 271.01 | 1.5849 | 271.012 | 1.5849 | 0.0019527
172 | 10.777 | 273.75 | 10.732 | 272.6 | 1.5849 | 272.6035 | 1.5849 | 0.0035021
173 | 10.84 | 275.34 | 10.795 | 274.19 | 1.5849 | 274.1951 | 1.5849 | 0.0050515
174 | 10.903 | 276.93 | 10.858 | 275.79 | 1.585 | 275.7866 | 1.585 | -0.003399
175 | 10.965 | 278.52 | 10.92 | 277.38 | 1.585 | 277.3782 | 1.585 | -0.0018496
176 | 11.028 | 280.11 | 10.983 | 278.97 | 1.5851 | 278.9697 | 1.5851 | -0.00030016
177 | 11.091 | 281.7 | 11.046 | 280.56 | 1.5851 | 280.5612 | 1.5851 | 0.0012493
178 | 11.153 | 283.3 | 11.108 | 282.15 | 1.5851 | 282.1528 | 1.5851 | 0.0027987
179 | 11.216 | 284.89 | 11.171 | 283.74 | 1.5851 | 283.7443 | 1.5852 | 0.0043481
180 | 11.279 | 286.48 | 11.234 | 285.34 | 1.5852 | 285.3359 | 1.5852 | -0.0041024
181 | 11.341 | 288.07 | 11.296 | 286.93 | 1.5852 | 286.9274 | 1.5852 | -0.002553
182 | 11.404 | 289.66 | 11.359 | 288.52 | 1.5853 | 288.519 | 1.5853 | -0.0010036
183 | 11.467 | 291.25 | 11.422 | 290.11 | 1.5853 | 290.1105 | 1.5853 | 0.00054586
184 | 11.529 | 292.84 | 11.484 | 291.7 | 1.5853 | 291.7021 | 1.5853 | 0.0020953
185 | 11.592 | 294.44 | 11.547 | 293.29 | 1.5854 | 293.2936 | 1.5854 | 0.0036447
186 | 11.655 | 296.03 | 11.61 | 294.88 | 1.5854 | 294.8852 | 1.5854 | 0.0051942
187 | 11.717 | 297.62 | 11.672 | 296.48 | 1.5855 | 296.4767 | 1.5854 | -0.0032564
188 | 11.78 | 299.21 | 11.735 | 298.07 | 1.5855 | 298.0683 | 1.5855 | -0.001707
189 | 11.843 | 300.8 | 11.798 | 299.66 | 1.5855 | 299.6598 | 1.5855 | -0.00015756
190 | 11.905 | 302.39 | 11.86 | 301.25 | 1.5855 | 301.2514 | 1.5855 | 0.0013919
191 | 11.968 | 303.99 | 11.923 | 302.84 | 1.5855 | 302.8429 | 1.5856 | 0.0029413
192 | 12.031 | 305.58 | 11.986 | 304.43 | 1.5856 | 304.4345 | 1.5856 | 0.0044907
193 | 12.093 | 307.17 | 12.048 | 306.03 | 1.5856 | 306.026 | 1.5856 | -0.0039598
194 | 12.156 | 308.76 | 12.111 | 307.62 | 1.5857 | 307.6176 | 1.5857 | -0.0024104
195 | 12.219 | 310.35 | 12.174 | 309.21 | 1.5857 | 309.2091 | 1.5857 | -0.00086097
196 | 12.281 | 311.94 | 12.236 | 310.8 | 1.5857 | 310.8007 | 1.5857 | 0.00068846
197 | 12.344 | 313.53 | 12.299 | 312.39 | 1.5857 | 312.3922 | 1.5857 | 0.0022379
198 | 12.407 | 315.13 | 12.362 | 313.98 | 1.5858 | 313.9838 | 1.5858 | 0.0037873
199 | 12.469 | 316.72 | 12.424 | 315.57 | 1.5858 | 315.5753 | 1.5858 | 0.0053368
200 | 12.532 | 318.31 | 12.487 | 317.17 | 1.5858 | 317.1669 | 1.5858 | -0.0031138
201 | 12.594 | 319.9 | 12.549 | 318.76 | 1.5859 | 318.7584 | 1.5859 | -0.0015644
202 | 12.657 | 321.49 | 12.612 | 320.35 | 1.5859 | 320.35 | 1.5859 | -1.4954e-05
203 | 12.72 | 323.08 | 12.675 | 321.94 | 1.5859 | 321.9415 | 1.5859 | 0.0015345
204 | 12.782 | 324.68 | 12.737 | 323.53 | 1.5859 | 323.5331 | 1.5859 | 0.0030839
205 | 12.845 | 326.27 | 12.8 | 325.12 | 1.586 | 325.1246 | 1.586 | 0.0046333
206 | 12.908 | 327.86 | 12.863 | 326.72 | 1.586 | 326.7162 | 1.586 | -0.0038172
207 | 12.97 | 329.45 | 12.925 | 328.31 | 1.586 | 328.3077 | 1.586 | -0.0022678
208 | 13.033 | 331.04 | 12.988 | 329.9 | 1.5861 | 329.8993 | 1.5861 | -0.00071837
209 | 13.096 | 332.63 | 13.051 | 331.49 | 1.5861 | 331.4908 | 1.5861 | 0.00083106
[7 empty] | Mean | 0.00036269
[7 empty] | Std Dev | 0.0028999

## HTD 8mm
8 mm Pitch HTD® Pulley Dimensions
Tooth pitch = |  | 8 | mm
Pitch line offset = |  | 0.6858 | mm
From http://www.sdp-si.com/
| Pitch Diameter |  | Outside Diameter |  |  | Calculated using tooth pitch and line offset
No. of Grooves (teeth) | Inch | mm | Inch | mm | Outside Diameter / Grooves (mm) | Diameter (calculated) | Diameter (calculated) / Grooves | Calculated diameter difference from actual
6 | [5 empty] | 13.9073 | 2.3179 | 13.9073
7 | [5 empty] | 16.4538 | 2.3505 | 16.4538
8 | [5 empty] | 19.0002 | 2.375 | 19.0002
9 | [5 empty] | 21.5467 | 2.3941 | 21.5467
10 | [5 empty] | 24.0932 | 2.4093 | 24.0932
11 | [5 empty] | 26.6397 | 2.4218 | 26.6397
12 | [5 empty] | 29.1861 | 2.4322 | 29.1861
13 | [5 empty] | 31.7326 | 2.441 | 31.7326
14 | [5 empty] | 34.2791 | 2.4485 | 34.2791
15 | [5 empty] | 36.8256 | 2.455 | 36.8256
16 | [5 empty] | 39.3721 | 2.4608 | 39.3721
17 | [5 empty] | 41.9185 | 2.4658 | 41.9185
18 | [5 empty] | 44.465 | 2.4703 | 44.465
19 | [5 empty] | 47.0115 | 2.4743 | 47.0115
20 | [5 empty] | 49.558 | 2.4779 | 49.558
21 | [5 empty] | 52.1045 | 2.4812 | 52.1045
22 | 2.206 | 56.02 | 2.152 | 54.65 | 2.4841 | 54.6509 | 2.4841 | 0.00093997
23 | 2.306 | 58.57 | 2.252 | 57.2 | 2.487 | 57.1974 | 2.4868 | -0.0025809
24 | 2.406 | 61.12 | 2.352 | 59.74 | 2.4892 | 59.7439 | 2.4893 | 0.0038981
25 | 2.506 | 63.66 | 2.452 | 62.29 | 2.4916 | 62.2904 | 2.4916 | 0.00037724
26 | 2.607 | 66.21 | 2.553 | 64.84 | 2.4938 | 64.8369 | 2.4937 | -0.0031437
27 | 2.707 | 68.75 | 2.653 | 67.38 | 2.4956 | 67.3833 | 2.4957 | 0.0033354
28 | 2.807 | 71.3 | 2.753 | 69.93 | 2.4975 | 69.9298 | 2.4975 | -0.00018549
29 | 2.907 | 73.85 | 2.853 | 72.48 | 2.4993 | 72.4763 | 2.4992 | -0.0037064
30 | 3.008 | 76.39 | 2.954 | 75.02 | 2.5007 | 75.0228 | 2.5008 | 0.0027727
31 | 3.108 | 78.94 | 3.054 | 77.57 | 2.5023 | 77.5693 | 2.5022 | -0.00074823
32 | 3.208 | 81.49 | 3.154 | 80.12 | 2.5038 | 80.1157 | 2.5036 | -0.0042691
33 | 3.308 | 84.03 | 3.254 | 82.66 | 2.5048 | 82.6622 | 2.5049 | 0.00221
34 | 3.409 | 86.58 | 3.355 | 85.21 | 2.5062 | 85.2087 | 2.5061 | -0.001311
35 | 3.509 | 89.13 | 3.455 | 87.76 | 2.5074 | 87.7552 | 2.5073 | -0.0048319
36 | 3.609 | 91.67 | 3.555 | 90.3 | 2.5083 | 90.3016 | 2.5084 | 0.0016472
37 | 3.709 | 94.22 | 3.655 | 92.85 | 2.5095 | 92.8481 | 2.5094 | -0.0018737
38 | 3.81 | 96.77 | 3.756 | 95.39 | 2.5103 | 95.3946 | 2.5104 | 0.0046054
39 | 3.91 | 99.31 | 3.856 | 97.94 | 2.5113 | 97.9411 | 2.5113 | 0.0010845
40 | 4.01 | 101.86 | 3.956 | 100.49 | 2.5122 | 100.4876 | 2.5122 | -0.0024364
41 | 4.11 | 104.41 | 4.056 | 103.03 | 2.5129 | 103.034 | 2.513 | 0.0040427
42 | 4.211 | 106.95 | 4.157 | 105.58 | 2.5138 | 105.5805 | 2.5138 | 0.00052176
43 | 4.311 | 109.5 | 4.257 | 108.13 | 2.5147 | 108.127 | 2.5146 | -0.0029992
44 | 4.411 | 112.05 | 4.357 | 110.67 | 2.5152 | 110.6735 | 2.5153 | 0.0034799
45 | 4.511 | 114.59 | 4.457 | 113.22 | 2.516 | 113.22 | 2.516 | -4.0974e-05
46 | 4.612 | 117.14 | 4.558 | 115.77 | 2.5167 | 115.7664 | 2.5167 | -0.0035619
47 | 4.712 | 119.68 | 4.658 | 118.31 | 2.5172 | 118.3129 | 2.5173 | 0.0029172
48 | 4.812 | 122.23 | 4.758 | 120.86 | 2.5179 | 120.8594 | 2.5179 | -0.00060371
49 | 4.912 | 124.78 | 4.858 | 123.41 | 2.5186 | 123.4059 | 2.5185 | -0.0041246
50 | 5.013 | 127.32 | 4.959 | 125.95 | 2.519 | 125.9524 | 2.519 | 0.0023545
51 | 5.113 | 129.87 | 5.059 | 128.5 | 2.5196 | 128.4988 | 2.5196 | -0.0011664
52 | 5.213 | 132.42 | 5.159 | 131.05 | 2.5202 | 131.0453 | 2.5201 | -0.0046873
53 | 5.314 | 134.96 | 5.26 | 133.59 | 2.5206 | 133.5918 | 2.5206 | 0.0017917
54 | 5.414 | 137.51 | 5.36 | 136.14 | 2.5211 | 136.1383 | 2.5211 | -0.0017292
55 | 5.514 | 140.06 | 5.46 | 138.68 | 2.5215 | 138.6847 | 2.5215 | 0.0047499
56 | 5.614 | 142.6 | 5.56 | 141.23 | 2.522 | 141.2312 | 2.522 | 0.001229
57 | 5.715 | 145.15 | 5.661 | 143.78 | 2.5225 | 143.7777 | 2.5224 | -0.0022919
58 | 5.815 | 147.7 | 5.761 | 146.32 | 2.5228 | 146.3242 | 2.5228 | 0.0041872
59 | 5.915 | 150.24 | 5.861 | 148.87 | 2.5232 | 148.8707 | 2.5232 | 0.00066628
60 | 6.015 | 152.79 | 5.961 | 151.42 | 2.5237 | 151.4171 | 2.5236 | -0.0028546
61 | 6.116 | 155.34 | 6.062 | 153.96 | 2.5239 | 153.9636 | 2.524 | 0.0036245
62 | 6.216 | 157.88 | 6.162 | 156.51 | 2.5244 | 156.5101 | 2.5244 | 0.00010355
63 | 6.316 | 160.43 | 6.262 | 159.06 | 2.5248 | 159.0566 | 2.5247 | -0.0034174
64 | 6.416 | 162.97 | 6.362 | 161.6 | 2.525 | 161.6031 | 2.525 | 0.0030617
65 | 6.517 | 165.52 | 6.463 | 164.15 | 2.5254 | 164.1495 | 2.5254 | -0.00045918
66 | 6.617 | 168.07 | 6.563 | 166.7 | 2.5258 | 166.696 | 2.5257 | -0.0039801
67 | 6.717 | 170.61 | 6.663 | 169.24 | 2.526 | 169.2425 | 2.526 | 0.002499
68 | 6.817 | 173.16 | 6.763 | 171.79 | 2.5263 | 171.789 | 2.5263 | -0.0010219
69 | 6.918 | 175.71 | 6.864 | 174.34 | 2.5267 | 174.3355 | 2.5266 | -0.0045428
70 | 7.018 | 178.25 | 6.964 | 176.88 | 2.5269 | 176.8819 | 2.5269 | 0.0019363
71 | 7.118 | 180.8 | 7.064 | 179.43 | 2.5272 | 179.4284 | 2.5272 | -0.0015846
72 | 7.218 | 183.35 | 7.164 | 181.97 | 2.5274 | 181.9749 | 2.5274 | 0.0048944
73 | 7.319 | 185.89 | 7.265 | 184.52 | 2.5277 | 184.5214 | 2.5277 | 0.0013735
74 | 7.419 | 188.44 | 7.365 | 187.07 | 2.528 | 187.0679 | 2.5279 | -0.0021474
75 | 7.519 | 190.99 | 7.465 | 189.61 | 2.5281 | 189.6143 | 2.5282 | 0.0043317
76 | 7.619 | 193.53 | 7.565 | 192.16 | 2.5284 | 192.1608 | 2.5284 | 0.0008108
77 | 7.72 | 196.08 | 7.666 | 194.71 | 2.5287 | 194.7073 | 2.5287 | -0.0027101
78 | 7.82 | 198.63 | 7.766 | 197.25 | 2.5288 | 197.2538 | 2.5289 | 0.003769
79 | 7.92 | 201.17 | 7.866 | 199.8 | 2.5291 | 199.8002 | 2.5291 | 0.00024807
80 | 8.02 | 203.72 | 7.966 | 202.35 | 2.5294 | 202.3467 | 2.5293 | -0.0032728
81 | 8.121 | 206.26 | 8.067 | 204.89 | 2.5295 | 204.8932 | 2.5295 | 0.0032062
82 | 8.221 | 208.81 | 8.167 | 207.44 | 2.5298 | 207.4397 | 2.5298 | -0.00031466
83 | 8.321 | 211.36 | 8.267 | 209.99 | 2.53 | 209.9862 | 2.53 | -0.0038356
84 | 8.421 | 213.9 | 8.367 | 212.53 | 2.5301 | 212.5326 | 2.5302 | 0.0026435
85 | 8.522 | 215.45 | 8.468 | 215.08 | 2.5304 | 215.0791 | 2.5303 | -0.0008774
86 | 8.622 | 219 | 8.568 | 217.63 | 2.5306 | 217.6256 | 2.5305 | -0.0043983
87 | 8.722 | 221.54 | 8.668 | 220.17 | 2.5307 | 220.1721 | 2.5307 | 0.0020808
88 | 8.822 | 224.09 | 8.768 | 222.72 | 2.5309 | 222.7186 | 2.5309 | -0.0014401
89 | 8.923 | 226.64 | 8.869 | 225.27 | 2.5311 | 225.265 | 2.5311 | -0.004961
90 | 9.023 | 229.18 | 8.969 | 227.81 | 2.5312 | 227.8115 | 2.5312 | 0.0015181
91 | 9.123 | 231.73 | 9.069 | 230.36 | 2.5314 | 230.358 | 2.5314 | -0.0020029
92 | 9.223 | 234.28 | 9.169 | 232.9 | 2.5315 | 232.9045 | 2.5316 | 0.0044762
93 | 9.324 | 236.82 | 9.27 | 235.45 | 2.5317 | 235.451 | 2.5317 | 0.00095532
94 | 9.424 | 239.37 | 9.37 | 238 | 2.5319 | 237.9974 | 2.5319 | -0.0025656
95 | 9.524 | 241.92 | 9.47 | 240.54 | 2.532 | 240.5439 | 2.532 | 0.0039135
96 | 9.624 | 244.46 | 9.57 | 243.09 | 2.5322 | 243.0904 | 2.5322 | 0.00039259
97 | 9.725 | 247.01 | 9.671 | 245.64 | 2.5324 | 245.6369 | 2.5323 | -0.0031283
98 | 9.825 | 249.55 | 9.771 | 248.18 | 2.5324 | 248.1834 | 2.5325 | 0.0033508
99 | 9.925 | 252.1 | 9.871 | 250.73 | 2.5326 | 250.7298 | 2.5326 | -0.00017014
100 | 10.026 | 254.65 | 9.972 | 253.28 | 2.5328 | 253.2763 | 2.5328 | -0.0036911
101 | 10.126 | 257.19 | 10.072 | 255.82 | 2.5329 | 255.8228 | 2.5329 | 0.002788
102 | 10.226 | 259.74 | 10.172 | 258.37 | 2.533 | 258.3693 | 2.533 | -0.00073287
103 | 10.326 | 262.29 | 10.272 | 260.92 | 2.5332 | 260.9157 | 2.5332 | -0.0042538
104 | 10.427 | 264.83 | 10.373 | 263.46 | 2.5333 | 263.4622 | 2.5333 | 0.0022253
105 | 10.527 | 267.38 | 10.473 | 266.01 | 2.5334 | 266.0087 | 2.5334 | -0.0012956
106 | 10.627 | 269.93 | 10.573 | 268.56 | 2.5336 | 268.5552 | 2.5335 | -0.0048165
107 | 10.727 | 272.47 | 10.673 | 271.1 | 2.5336 | 271.1017 | 2.5337 | 0.0016626
108 | 10.828 | 275.02 | 10.774 | 273.65 | 2.5338 | 273.6481 | 2.5338 | -0.0018583
109 | 10.928 | 277.57 | 10.874 | 276.19 | 2.5339 | 276.1946 | 2.5339 | 0.0046208
110 | 11.028 | 280.11 | 10.974 | 278.74 | 2.534 | 278.7411 | 2.534 | 0.0010998
111 | 11.128 | 282.66 | 11.074 | 281.29 | 2.5341 | 281.2876 | 2.5341 | -0.0024211
112 | 11.229 | 285.21 | 11.175 | 283.83 | 2.5342 | 283.8341 | 2.5342 | 0.004058
113 | 11.329 | 287.75 | 11.275 | 286.38 | 2.5343 | 286.3805 | 2.5343 | 0.00053711
114 | 11.429 | 290.3 | 11.375 | 288.93 | 2.5345 | 288.927 | 2.5344 | -0.0029838
115 | 11.529 | 292.85 | 11.475 | 291.47 | 2.5345 | 291.4735 | 2.5346 | 0.0034953
116 | 11.63 | 295.39 | 11.576 | 294.02 | 2.5347 | 294.02 | 2.5347 | -2.5621e-05
117 | 11.73 | 297.94 | 11.676 | 296.57 | 2.5348 | 296.5665 | 2.5348 | -0.0035465
118 | 11.83 | 300.48 | 11.776 | 299.11 | 2.5348 | 299.1129 | 2.5349 | 0.0029326
119 | 11.93 | 303.03 | 11.876 | 301.66 | 2.535 | 301.6594 | 2.535 | -0.00058835
120 | 12.031 | 305.58 | 11.977 | 304.21 | 2.5351 | 304.2059 | 2.535 | -0.0041093
121 | 12.131 | 308.12 | 12.077 | 306.75 | 2.5351 | 306.7524 | 2.5351 | 0.0023698
122 | 12.231 | 310.67 | 12.177 | 309.3 | 2.5352 | 309.2988 | 2.5352 | -0.0011511
123 | 12.331 | 313.22 | 12.277 | 311.85 | 2.5354 | 311.8453 | 2.5353 | -0.004672
124 | 12.432 | 315.76 | 12.378 | 314.39 | 2.5354 | 314.3918 | 2.5354 | 0.0018071
125 | 12.532 | 318.31 | 12.478 | 316.94 | 2.5355 | 316.9383 | 2.5355 | -0.0017138
126 | 12.632 | 320.86 | 12.578 | 319.48 | 2.5356 | 319.4848 | 2.5356 | 0.0047653
127 | 12.732 | 323.4 | 12.678 | 322.03 | 2.5357 | 322.0312 | 2.5357 | 0.0012444
128 | 12.833 | 325.95 | 12.779 | 324.58 | 2.5358 | 324.5777 | 2.5358 | -0.0022765
129 | 12.933 | 328.5 | 12.879 | 327.12 | 2.5358 | 327.1242 | 2.5358 | 0.0042025
130 | 13.033 | 331.04 | 12.979 | 329.67 | 2.5359 | 329.6707 | 2.5359 | 0.00068163
131 | 13.133 | 333.59 | 13.079 | 332.22 | 2.536 | 332.2172 | 2.536 | -0.0028393
132 | 13.234 | 336.14 | 13.18 | 334.76 | 2.5361 | 334.7636 | 2.5361 | 0.0036398
133 | 13.334 | 338.68 | 13.28 | 337.31 | 2.5362 | 337.3101 | 2.5362 | 0.0001189
134 | 13.434 | 341.23 | 13.38 | 339.86 | 2.5363 | 339.8566 | 2.5362 | -0.003402
135 | 13.534 | 343.77 | 13.48 | 342.4 | 2.5363 | 342.4031 | 2.5363 | 0.0030771
136 | 13.635 | 346.32 | 13.581 | 344.95 | 2.5364 | 344.9496 | 2.5364 | -0.00044383
137 | 13.735 | 348.87 | 13.681 | 347.5 | 2.5365 | 347.496 | 2.5365 | -0.0039647
138 | 13.835 | 351.41 | 13.781 | 350.04 | 2.5365 | 350.0425 | 2.5365 | 0.0025143
139 | 13.935 | 353.96 | 13.881 | 352.59 | 2.5366 | 352.589 | 2.5366 | -0.0010066
140 | 14.036 | 356.51 | 13.982 | 355.14 | 2.5367 | 355.1355 | 2.5367 | -0.0045275
141 | 14.136 | 359.05 | 14.082 | 357.68 | 2.5367 | 357.682 | 2.5368 | 0.0019516
142 | 14.236 | 361.6 | 14.182 | 360.23 | 2.5368 | 360.2284 | 2.5368 | -0.0015693
143 | 14.336 | 364.15 | 14.282 | 362.77 | 2.5369 | 362.7749 | 2.5369 | 0.0049098
144 | 14.437 | 366.69 | 14.383 | 365.32 | 2.5369 | 365.3214 | 2.537 | 0.0013889
145 | 14.537 | 369.24 | 14.483 | 367.87 | 2.537 | 367.8679 | 2.537 | -0.002132
146 | 14.637 | 371.79 | 14.583 | 370.41 | 2.5371 | 370.4143 | 2.5371 | 0.0043471
147 | 14.737 | 374.33 | 14.683 | 372.96 | 2.5371 | 372.9608 | 2.5371 | 0.00082615
148 | 14.838 | 376.88 | 14.784 | 375.51 | 2.5372 | 375.5073 | 2.5372 | -0.0026948
149 | 14.938 | 379.43 | 14.884 | 378.05 | 2.5372 | 378.0538 | 2.5373 | 0.0037843
150 | 15.038 | 381.97 | 14.984 | 380.6 | 2.5373 | 380.6003 | 2.5373 | 0.00026342
151 | 15.139 | 384.52 | 15.085 | 383.15 | 2.5374 | 383.1467 | 2.5374 | -0.0032575
152 | 15.239 | 387.06 | 15.185 | 385.69 | 2.5374 | 385.6932 | 2.5375 | 0.0032216
153 | 15.339 | 389.61 | 15.285 | 388.24 | 2.5375 | 388.2397 | 2.5375 | -0.00029931
154 | 15.439 | 392.16 | 15.385 | 390.79 | 2.5376 | 390.7862 | 2.5376 | -0.0038202
155 | 15.54 | 394.7 | 15.486 | 393.33 | 2.5376 | 393.3327 | 2.5376 | 0.0026589
156 | 15.64 | 397.25 | 15.586 | 395.88 | 2.5377 | 395.8791 | 2.5377 | -0.00086204
157 | 15.74 | 399.8 | 15.686 | 398.43 | 2.5378 | 398.4256 | 2.5377 | -0.004383
158 | 15.84 | 402.34 | 15.786 | 400.97 | 2.5378 | 400.9721 | 2.5378 | 0.0020961
159 | 15.941 | 404.89 | 15.887 | 403.52 | 2.5379 | 403.5186 | 2.5379 | -0.0014248
160 | 16.041 | 407.44 | 15.987 | 406.07 | 2.5379 | 406.0651 | 2.5379 | -0.0049457
161 | 16.141 | 409.98 | 16.087 | 408.61 | 2.538 | 408.6115 | 2.538 | 0.0015334
162 | 16.241 | 412.53 | 16.187 | 411.16 | 2.538 | 411.158 | 2.538 | -0.0019875
163 | 16.342 | 415.08 | 16.288 | 413.7 | 2.538 | 413.7045 | 2.5381 | 0.0044916
164 | 16.442 | 417.62 | 16.388 | 416.25 | 2.5381 | 416.251 | 2.5381 | 0.00097067
165 | 16.542 | 420.17 | 16.488 | 418.8 | 2.5382 | 418.7974 | 2.5382 | -0.0025502
166 | 16.642 | 422.72 | 16.588 | 421.34 | 2.5382 | 421.3439 | 2.5382 | 0.0039289
167 | 16.743 | 425.26 | 16.689 | 423.89 | 2.5383 | 423.8904 | 2.5383 | 0.00040794
168 | 16.843 | 427.81 | 16.789 | 426.44 | 2.5383 | 426.4369 | 2.5383 | -0.003113
169 | 16.943 | 430.35 | 16.889 | 428.98 | 2.5383 | 428.9834 | 2.5384 | 0.0033661
170 | 17.043 | 432.9 | 16.989 | 431.53 | 2.5384 | 431.5298 | 2.5384 | -0.00015479
171 | 17.144 | 435.45 | 17.09 | 434.08 | 2.5385 | 434.0763 | 2.5385 | -0.0036757
172 | 17.244 | 437.99 | 17.19 | 436.62 | 2.5385 | 436.6228 | 2.5385 | 0.0028034
173 | 17.344 | 440.54 | 17.29 | 439.17 | 2.5386 | 439.1693 | 2.5386 | -0.00071752
174 | 17.444 | 443.09 | 17.39 | 441.72 | 2.5386 | 441.7158 | 2.5386 | -0.0042384
175 | 17.545 | 445.63 | 17.491 | 444.26 | 2.5386 | 444.2622 | 2.5386 | 0.0022407
176 | 17.645 | 448.18 | 17.591 | 446.81 | 2.5387 | 446.8087 | 2.5387 | -0.0012803
177 | 17.745 | 450.73 | 17.691 | 449.36 | 2.5388 | 449.3552 | 2.5387 | -0.0048012
178 | 17.845 | 453.27 | 17.791 | 451.9 | 2.5388 | 451.9017 | 2.5388 | 0.0016779
179 | 17.946 | 455.82 | 17.892 | 454.45 | 2.5388 | 454.4482 | 2.5388 | -0.001843
180 | 18.046 | 458.37 | 17.992 | 456.99 | 2.5388 | 456.9946 | 2.5389 | 0.0046361
181 | 18.146 | 460.91 | 18.092 | 459.54 | 2.5389 | 459.5411 | 2.5389 | 0.0011152
182 | 18.246 | 463.46 | 18.192 | 462.09 | 2.539 | 462.0876 | 2.5389 | -0.0024057
183 | 18.347 | 466.01 | 18.293 | 464.63 | 2.539 | 464.6341 | 2.539 | 0.0040734
184 | 18.447 | 468.55 | 18.393 | 467.18 | 2.539 | 467.1806 | 2.539 | 0.00055246
185 | 18.547 | 471.1 | 18.493 | 469.73 | 2.5391 | 469.727 | 2.5391 | -0.0029684
186 | 18.647 | 473.65 | 18.593 | 472.27 | 2.5391 | 472.2735 | 2.5391 | 0.0035106
187 | 18.748 | 476.19 | 18.694 | 474.82 | 2.5391 | 474.82 | 2.5391 | -1.0269e-05
188 | 18.848 | 478.74 | 18.794 | 477.37 | 2.5392 | 477.3665 | 2.5392 | -0.0035312
189 | 18.948 | 481.28 | 18.894 | 479.91 | 2.5392 | 479.9129 | 2.5392 | 0.0029479
190 | 19.048 | 483.83 | 18.994 | 482.46 | 2.5393 | 482.4594 | 2.5393 | -0.000573
191 | 19.149 | 486.38 | 19.095 | 485.01 | 2.5393 | 485.0059 | 2.5393 | -0.0040939
192 | 19.249 | 488.92 | 19.195 | 487.55 | 2.5393 | 487.5524 | 2.5393 | 0.0023852
193 | 19.349 | 491.47 | 19.295 | 490.1 | 2.5394 | 490.0989 | 2.5394 | -0.0011357
194 | 19.449 | 494.02 | 19.395 | 492.65 | 2.5394 | 492.6453 | 2.5394 | -0.0046566
195 | 19.55 | 496.56 | 19.496 | 495.19 | 2.5394 | 495.1918 | 2.5394 | 0.0018224
196 | 19.65 | 499.11 | 19.596 | 497.74 | 2.5395 | 497.7383 | 2.5395 | -0.0016985
197 | 19.75 | 501.66 | 19.696 | 500.28 | 2.5395 | 500.2848 | 2.5395 | 0.0047806
198 | 19.851 | 504.2 | 19.797 | 502.83 | 2.5395 | 502.8313 | 2.5396 | 0.0012597
199 | 19.951 | 506.75 | 19.897 | 505.38 | 2.5396 | 505.3777 | 2.5396 | -0.0022612
200 | 20.051 | 509.3 | 19.997 | 507.92 | 2.5396 | 507.9242 | 2.5396 | 0.0042179
201 | 20.151 | 511.84 | 20.097 | 510.47 | 2.5397 | 510.4707 | 2.5397 | 0.00069698
[7 empty] | Mean | -1.4857e-05
[7 empty] | Std Dev | 0.0028857

## GT2 2mm
2 mm Pitch GT®2 Pulley Dimensions
Tooth pitch = |  | 2 | mm
Pitch line offset = |  | 0.254 | mm
From http://www.sdp-si.com/
| Pitch Diameter |  | Outside Diameter |  |  | Calculated using tooth pitch and line offset
No. of Grooves (teeth) | Inch | mm | Inch | mm | Outside Diameter / Grooves (mm) | Diameter (calculated) | Diameter (calculated) / Grooves | Calculated diameter difference from actual
6 | [5 empty] | 3.3117 | 0.55195 | 3.3117
7 | [5 empty] | 3.9483 | 0.56405 | 3.9483
8 | [5 empty] | 4.585 | 0.57312 | 4.585
9 | [5 empty] | 5.2216 | 0.58018 | 5.2216
10 | 0.251 | 6.37 | 0.231 | 5.86 | 0.586 | 5.8582 | 0.58582 | -0.0018023
11 | 0.276 | 7.01 | 0.256 | 6.5 | 0.59091 | 6.4948 | 0.59044 | -0.0051825
12 | 0.301 | 7.64 | 0.281 | 7.13 | 0.59417 | 7.1314 | 0.59429 | 0.0014373
13 | 0.326 | 8.28 | 0.306 | 7.77 | 0.59769 | 7.7681 | 0.59754 | -0.001943
14 | 0.351 | 8.91 | 0.331 | 8.4 | 0.6 | 8.4047 | 0.60033 | 0.0046768
15 | 0.376 | 9.55 | 0.356 | 9.04 | 0.60267 | 9.0413 | 0.60275 | 0.0012966
16 | 0.401 | 10.19 | 0.381 | 9.68 | 0.605 | 9.6779 | 0.60487 | -0.0020836
17 | 0.426 | 10.82 | 0.406 | 10.31 | 0.60647 | 10.3145 | 0.60674 | 0.0045361
18 | 0.451 | 11.46 | 0.431 | 10.95 | 0.60833 | 10.9512 | 0.6084 | 0.0011559
19 | 0.476 | 12.1 | 0.456 | 11.59 | 0.61 | 11.5878 | 0.60988 | -0.0022243
20 | 0.501 | 12.73 | 0.481 | 12.22 | 0.611 | 12.2244 | 0.61122 | 0.0043954
21 | 0.526 | 13.37 | 0.506 | 12.86 | 0.61238 | 12.861 | 0.61243 | 0.0010152
22 | 0.551 | 14.01 | 0.531 | 13.5 | 0.61364 | 13.4976 | 0.61353 | -0.002365
23 | 0.576 | 14.64 | 0.556 | 14.13 | 0.61435 | 14.1343 | 0.61453 | 0.0042548
24 | 0.602 | 15.28 | 0.582 | 14.77 | 0.61542 | 14.7709 | 0.61545 | 0.00087454
25 | 0.627 | 15.92 | 0.607 | 15.41 | 0.6164 | 15.4075 | 0.6163 | -0.0025057
26 | 0.652 | 16.55 | 0.632 | 16.04 | 0.61692 | 16.0441 | 0.61708 | 0.0041141
27 | 0.677 | 17.19 | 0.657 | 16.68 | 0.61778 | 16.6807 | 0.6178 | 0.00073385
28 | 0.702 | 17.83 | 0.682 | 17.32 | 0.61857 | 17.3174 | 0.61848 | -0.0026464
29 | 0.727 | 18.46 | 0.707 | 17.95 | 0.61897 | 17.954 | 0.6191 | 0.0039734
30 | 0.752 | 19.1 | 0.732 | 18.59 | 0.61967 | 18.5906 | 0.61969 | 0.00059317
31 | 0.777 | 19.74 | 0.757 | 19.23 | 0.62032 | 19.2272 | 0.62023 | -0.0027871
32 | 0.802 | 20.37 | 0.782 | 19.86 | 0.62062 | 19.8638 | 0.62074 | 0.0038327
33 | 0.827 | 21.01 | 0.807 | 20.5 | 0.62121 | 20.5005 | 0.62123 | 0.00045249
34 | 0.852 | 21.65 | 0.832 | 21.14 | 0.62176 | 21.1371 | 0.62168 | -0.0029277
35 | 0.877 | 22.28 | 0.857 | 21.77 | 0.622 | 21.7737 | 0.62211 | 0.003692
36 | 0.902 | 22.92 | 0.882 | 22.41 | 0.6225 | 22.4103 | 0.62251 | 0.00031181
37 | 0.927 | 23.55 | 0.907 | 23.05 | 0.62297 | 23.0469 | 0.62289 | -0.0030684
38 | 0.952 | 24.19 | 0.932 | 23.68 | 0.62316 | 23.6836 | 0.62325 | 0.0035513
39 | 0.977 | 24.83 | 0.957 | 24.32 | 0.62359 | 24.3202 | 0.62359 | 0.00017112
40 | 1.003 | 25.46 | 0.983 | 24.96 | 0.624 | 24.9568 | 0.62392 | -0.0032091
41 | 1.028 | 26.1 | 1.008 | 25.59 | 0.62415 | 25.5934 | 0.62423 | 0.0034107
42 | 1.053 | 26.74 | 1.033 | 26.23 | 0.62452 | 26.23 | 0.62452 | 3.0439e-05
43 | 1.078 | 27.37 | 1.058 | 26.87 | 0.62488 | 26.8667 | 0.62481 | -0.0033498
44 | 1.103 | 28.01 | 1.083 | 27.5 | 0.625 | 27.5033 | 0.62507 | 0.00327
45 | 1.128 | 28.65 | 1.108 | 28.14 | 0.62533 | 28.1399 | 0.62533 | -0.00011024
46 | 1.153 | 29.28 | 1.133 | 28.78 | 0.62565 | 28.7765 | 0.62558 | -0.0034905
47 | 1.178 | 29.92 | 1.158 | 29.41 | 0.62574 | 29.4131 | 0.62581 | 0.0031293
48 | 1.203 | 30.56 | 1.183 | 30.05 | 0.62604 | 30.0497 | 0.62604 | -0.00025093
49 | 1.228 | 31.19 | 1.208 | 30.69 | 0.62633 | 30.6864 | 0.62625 | -0.0036312
50 | 1.253 | 31.83 | 1.233 | 31.32 | 0.6264 | 31.323 | 0.62646 | 0.0029886
51 | 1.278 | 32.47 | 1.258 | 31.96 | 0.62667 | 31.9596 | 0.62666 | -0.00039161
52 | 1.303 | 33.1 | 1.283 | 32.6 | 0.62692 | 32.5962 | 0.62685 | -0.0037718
53 | 1.328 | 33.74 | 1.308 | 33.23 | 0.62698 | 33.2328 | 0.62703 | 0.0028479
54 | 1.353 | 34.38 | 1.333 | 33.87 | 0.62722 | 33.8695 | 0.62721 | -0.00053229
55 | 1.379 | 35.01 | 1.359 | 34.51 | 0.62745 | 34.5061 | 0.62738 | -0.0039125
56 | 1.404 | 35.65 | 1.384 | 35.14 | 0.6275 | 35.1427 | 0.62755 | 0.0027073
57 | 1.429 | 36.29 | 1.409 | 35.78 | 0.62772 | 35.7793 | 0.62771 | -0.00067298
58 | 1.454 | 36.92 | 1.434 | 36.42 | 0.62793 | 36.4159 | 0.62786 | -0.0040532
59 | 1.479 | 37.56 | 1.459 | 37.05 | 0.62797 | 37.0526 | 0.62801 | 0.0025666
60 | 1.504 | 38.2 | 1.484 | 37.69 | 0.62817 | 37.6892 | 0.62815 | -0.00081366
61 | 1.529 | 38.83 | 1.509 | 38.33 | 0.62836 | 38.3258 | 0.62829 | -0.0041939
62 | 1.554 | 39.47 | 1.534 | 38.96 | 0.62839 | 38.9624 | 0.62843 | 0.0024259
63 | 1.579 | 40.11 | 1.559 | 39.6 | 0.62857 | 39.599 | 0.62856 | -0.00095434
64 | 1.604 | 40.74 | 1.584 | 40.24 | 0.62875 | 40.2357 | 0.62868 | -0.0043346
65 | 1.629 | 41.38 | 1.609 | 40.87 | 0.62877 | 40.8723 | 0.6288 | 0.0022852
66 | 1.654 | 42.02 | 1.634 | 41.51 | 0.62894 | 41.5089 | 0.62892 | -0.001095
67 | 1.679 | 42.65 | 1.659 | 42.15 | 0.6291 | 42.1455 | 0.62904 | -0.0044753
68 | 1.704 | 43.29 | 1.684 | 42.78 | 0.62912 | 42.7821 | 0.62915 | 0.0021445
69 | 1.729 | 43.93 | 1.709 | 43.42 | 0.62928 | 43.4188 | 0.62926 | -0.0012357
70 | 1.754 | 44.56 | 1.734 | 44.06 | 0.62943 | 44.0554 | 0.62936 | -0.0046159
71 | 1.78 | 45.2 | 1.76 | 44.69 | 0.62944 | 44.692 | 0.62946 | 0.0020038
72 | 1.805 | 45.84 | 1.785 | 45.33 | 0.62958 | 45.3286 | 0.62956 | -0.0013764
73 | 1.83 | 46.47 | 1.81 | 45.97 | 0.62973 | 45.9652 | 0.62966 | -0.0047566
74 | 1.855 | 47.11 | 1.835 | 46.6 | 0.62973 | 46.6019 | 0.62975 | 0.0018632
75 | 1.88 | 47.75 | 1.86 | 47.24 | 0.62987 | 47.2385 | 0.62985 | -0.0015171
76 | 1.905 | 48.38 | 1.885 | 47.88 | 0.63 | 47.8751 | 0.62994 | -0.0048973
77 | 1.93 | 49.02 | 1.91 | 48.51 | 0.63 | 48.5117 | 0.63002 | 0.0017225
78 | 1.955 | 49.66 | 1.935 | 49.15 | 0.63013 | 49.1483 | 0.63011 | -0.0016578
79 | 1.98 | 50.29 | 1.96 | 49.79 | 0.63025 | 49.785 | 0.63019 | -0.005038
80 | 2.005 | 50.93 | 1.985 | 50.42 | 0.63025 | 50.4216 | 0.63027 | 0.0015818
81 | 2.03 | 51.57 | 2.01 | 51.06 | 0.63037 | 51.0582 | 0.63035 | -0.0017984
82 | 2.055 | 52.2 | 2.035 | 51.69 | 0.63037 | 51.6948 | 0.63042 | 0.0048213
83 | 2.08 | 52.84 | 2.06 | 52.33 | 0.63048 | 52.3314 | 0.6305 | 0.0014411
84 | 2.105 | 53.48 | 2.085 | 52.97 | 0.6306 | 52.9681 | 0.63057 | -0.0019391
85 | 2.13 | 54.11 | 2.11 | 53.6 | 0.63059 | 53.6047 | 0.63064 | 0.0046807
86 | 2.155 | 54.75 | 2.135 | 54.24 | 0.6307 | 54.2413 | 0.63071 | 0.0013004
87 | 2.181 | 55.39 | 2.161 | 54.88 | 0.6308 | 54.8779 | 0.63078 | -0.0020798
88 | 2.206 | 56.02 | 2.186 | 55.51 | 0.6308 | 55.5145 | 0.63085 | 0.00454
89 | 2.231 | 56.66 | 2.211 | 56.15 | 0.6309 | 56.1512 | 0.63091 | 0.0011597
90 | 2.256 | 57.3 | 2.236 | 56.79 | 0.631 | 56.7878 | 0.63098 | -0.0022205
91 | 2.281 | 57.93 | 2.261 | 57.42 | 0.63099 | 57.4244 | 0.63104 | 0.0043993
92 | 2.306 | 58.57 | 2.286 | 58.06 | 0.63109 | 58.061 | 0.6311 | 0.0010191
93 | 2.331 | 59.21 | 2.311 | 58.7 | 0.63118 | 58.6976 | 0.63116 | -0.0023612
94 | 2.356 | 59.84 | 2.336 | 59.33 | 0.63117 | 59.3343 | 0.63122 | 0.0042586
95 | 2.381 | 60.48 | 2.361 | 59.97 | 0.63126 | 59.9709 | 0.63127 | 0.00087837
96 | 2.406 | 61.12 | 2.386 | 60.61 | 0.63135 | 60.6075 | 0.63133 | -0.0025019
97 | 2.431 | 61.75 | 2.411 | 61.24 | 0.63134 | 61.2441 | 0.63138 | 0.0041179
98 | 2.456 | 62.39 | 2.436 | 61.88 | 0.63143 | 61.8807 | 0.63144 | 0.00073769
99 | 2.481 | 63.03 | 2.461 | 62.52 | 0.63152 | 62.5174 | 0.63149 | -0.0026425
100 | 2.506 | 63.66 | 2.486 | 63.15 | 0.6315 | 63.154 | 0.63154 | 0.0039772
101 | 2.531 | 64.3 | 2.511 | 63.79 | 0.63158 | 63.7906 | 0.63159 | 0.00059701
102 | 2.557 | 64.94 | 2.537 | 64.43 | 0.63167 | 64.4272 | 0.63164 | -0.0027832
103 | 2.582 | 65.57 | 2.562 | 65.06 | 0.63165 | 65.0638 | 0.63169 | 0.0038366
104 | 2.607 | 66.21 | 2.587 | 65.7 | 0.63173 | 65.7005 | 0.63174 | 0.00045633
105 | 2.632 | 66.85 | 2.612 | 66.34 | 0.63181 | 66.3371 | 0.63178 | -0.0029239
106 | 2.657 | 67.48 | 2.637 | 66.97 | 0.63179 | 66.9737 | 0.63183 | 0.0036959
107 | 2.682 | 68.12 | 2.662 | 67.61 | 0.63187 | 67.6103 | 0.63187 | 0.00031564
108 | 2.707 | 68.75 | 2.687 | 68.25 | 0.63194 | 68.2469 | 0.63192 | -0.0030646
109 | 2.732 | 69.39 | 2.712 | 68.88 | 0.63193 | 68.8836 | 0.63196 | 0.0035552
110 | 2.757 | 70.03 | 2.737 | 69.52 | 0.632 | 69.5202 | 0.632 | 0.00017496
111 | 2.782 | 70.66 | 2.762 | 70.16 | 0.63207 | 70.1568 | 0.63204 | -0.0032053
112 | 2.807 | 71.3 | 2.787 | 70.79 | 0.63205 | 70.7934 | 0.63208 | 0.0034145
113 | 2.832 | 71.94 | 2.812 | 71.43 | 0.63212 | 71.43 | 0.63212 | 3.4278e-05
114 | 2.857 | 72.57 | 2.837 | 72.07 | 0.63219 | 72.0667 | 0.63216 | -0.003346
115 | 2.882 | 73.21 | 2.862 | 72.7 | 0.63217 | 72.7033 | 0.6322 | 0.0032738
116 | 2.907 | 73.85 | 2.887 | 73.34 | 0.63224 | 73.3399 | 0.63224 | -0.00010641
117 | 2.932 | 74.48 | 2.912 | 73.98 | 0.63231 | 73.9765 | 0.63228 | -0.0034866
118 | 2.958 | 75.12 | 2.938 | 74.61 | 0.63229 | 74.6131 | 0.63231 | 0.0031331
119 | 2.983 | 75.76 | 2.963 | 75.25 | 0.63235 | 75.2498 | 0.63235 | -0.00024709
120 | 3.008 | 76.39 | 2.988 | 75.89 | 0.63242 | 75.8864 | 0.63239 | -0.0036273
121 | 3.033 | 77.03 | 3.013 | 76.52 | 0.6324 | 76.523 | 0.63242 | 0.0029925
122 | 3.058 | 77.67 | 3.038 | 77.16 | 0.63246 | 77.1596 | 0.63246 | -0.00038777
123 | 3.083 | 78.3 | 3.063 | 77.8 | 0.63252 | 77.7962 | 0.63249 | -0.003768
124 | 3.108 | 78.94 | 3.088 | 78.43 | 0.6325 | 78.4329 | 0.63252 | 0.0028518
125 | 3.133 | 79.58 | 3.113 | 79.07 | 0.63256 | 79.0695 | 0.63256 | -0.00052845
126 | 3.158 | 80.21 | 3.138 | 79.71 | 0.63262 | 79.7061 | 0.63259 | -0.0039087
127 | 3.183 | 80.85 | 3.163 | 80.34 | 0.6326 | 80.3427 | 0.63262 | 0.0027111
128 | 3.208 | 81.49 | 3.188 | 80.98 | 0.63266 | 80.9793 | 0.63265 | -0.00066914
129 | 3.233 | 82.12 | 3.213 | 81.62 | 0.63271 | 81.616 | 0.63268 | -0.0040494
130 | 3.258 | 82.76 | 3.238 | 82.25 | 0.63269 | 82.2526 | 0.63271 | 0.0025704
131 | 3.283 | 83.4 | 3.263 | 82.89 | 0.63275 | 82.8892 | 0.63274 | -0.00080982
132 | 3.308 | 84.03 | 3.288 | 83.53 | 0.6328 | 83.5258 | 0.63277 | -0.00419
133 | 3.333 | 84.67 | 3.313 | 84.16 | 0.63278 | 84.1624 | 0.6328 | 0.0024297
134 | 3.359 | 85.31 | 3.339 | 84.8 | 0.63284 | 84.799 | 0.63283 | -0.0009505
135 | 3.384 | 85.94 | 3.364 | 85.44 | 0.63289 | 85.4357 | 0.63286 | -0.0043307
136 | 3.409 | 86.58 | 3.389 | 86.07 | 0.63287 | 86.0723 | 0.63288 | 0.002289
137 | 3.434 | 87.22 | 3.414 | 86.71 | 0.63292 | 86.7089 | 0.63291 | -0.0010912
138 | 3.459 | 87.85 | 3.439 | 87.35 | 0.63297 | 87.3455 | 0.63294 | -0.0044714
139 | 3.484 | 88.49 | 3.464 | 87.98 | 0.63295 | 87.9821 | 0.63297 | 0.0021484
140 | 3.509 | 89.13 | 3.489 | 88.62 | 0.633 | 88.6188 | 0.63299 | -0.0012319
141 | 3.534 | 89.76 | 3.514 | 89.26 | 0.63305 | 89.2554 | 0.63302 | -0.0046121
142 | 3.559 | 90.4 | 3.539 | 89.89 | 0.63303 | 89.892 | 0.63304 | 0.0020077
143 | 3.584 | 91.04 | 3.564 | 90.53 | 0.63308 | 90.5286 | 0.63307 | -0.0013726
144 | 3.609 | 91.67 | 3.589 | 91.17 | 0.63313 | 91.1652 | 0.63309 | -0.0047528
145 | 3.634 | 92.31 | 3.614 | 91.8 | 0.6331 | 91.8019 | 0.63312 | 0.001867
146 | 3.659 | 92.95 | 3.639 | 92.44 | 0.63315 | 92.4385 | 0.63314 | -0.0015132
147 | 3.684 | 93.58 | 3.664 | 93.08 | 0.6332 | 93.0751 | 0.63316 | -0.0048935
148 | 3.709 | 94.22 | 3.689 | 93.71 | 0.63318 | 93.7117 | 0.63319 | 0.0017263
149 | 3.735 | 94.86 | 3.715 | 94.35 | 0.63322 | 94.3483 | 0.63321 | -0.0016539
150 | 3.76 | 95.49 | 3.74 | 94.99 | 0.63327 | 94.985 | 0.63323 | -0.0050341
151 | 3.785 | 96.13 | 3.765 | 95.62 | 0.63325 | 95.6216 | 0.63326 | 0.0015856
152 | 3.81 | 96.77 | 3.79 | 96.26 | 0.63329 | 96.2582 | 0.63328 | -0.0017946
153 | 3.835 | 97.4 | 3.815 | 96.89 | 0.63327 | 96.8948 | 0.6333 | 0.0048252
154 | 3.86 | 98.04 | 3.84 | 97.53 | 0.63331 | 97.5314 | 0.63332 | 0.0014449
155 | 3.885 | 98.68 | 3.865 | 98.17 | 0.63335 | 98.1681 | 0.63334 | -0.0019353
156 | 3.91 | 99.31 | 3.89 | 98.8 | 0.63333 | 98.8047 | 0.63336 | 0.0046845
157 | 3.935 | 99.95 | 3.915 | 99.44 | 0.63338 | 99.4413 | 0.63338 | 0.0013043
158 | 3.96 | 100.59 | 3.94 | 100.08 | 0.63342 | 100.0779 | 0.6334 | -0.002076
159 | 3.985 | 101.22 | 3.965 | 100.71 | 0.6334 | 100.7145 | 0.63342 | 0.0045438
160 | 4.01 | 101.86 | 3.99 | 101.35 | 0.63344 | 101.3512 | 0.63344 | 0.0011636
[7 empty] | Mean | -8.7561e-05
[7 empty] | Std Dev | 0.0029089

## GT2 3mm
3 mm Pitch GT®2 Pulley Dimensions
Tooth pitch = |  | 3 | mm
Pitch line offset = |  | 0.381 | mm
From http://www.sdp-si.com/
| Pitch Diameter |  | Outside Diameter |  |  | Calculated using tooth pitch and line offset
No. of Grooves (teeth) | Inch | mm | Inch | mm | Outside Diameter / Grooves (mm) | Diameter (calculated) | Diameter (calculated) / Grooves | Calculated diameter difference from actual
6 | [5 empty] | 4.9676 | 0.82793 | 4.9676
7 | [5 empty] | 5.9225 | 0.84607 | 5.9225
8 | [5 empty] | 6.8774 | 0.85968 | 6.8774
9 | [5 empty] | 7.8324 | 0.87026 | 7.8324
10 | 0.376 | 9.55 | 0.346 | 8.79 | 0.879 | 8.7873 | 0.87873 | -0.0027034
11 | 0.414 | 10.5 | 0.384 | 9.74 | 0.88545 | 9.7422 | 0.88566 | 0.0022262
12 | 0.451 | 11.46 | 0.421 | 10.7 | 0.89167 | 10.6972 | 0.89143 | -0.0028441
13 | 0.489 | 12.41 | 0.459 | 11.65 | 0.89615 | 11.6521 | 0.89631 | 0.0020856
14 | 0.526 | 13.37 | 0.496 | 12.61 | 0.90071 | 12.607 | 0.9005 | -0.0029848
15 | 0.564 | 14.32 | 0.534 | 13.56 | 0.904 | 13.5619 | 0.90413 | 0.0019449
16 | 0.602 | 15.28 | 0.572 | 14.52 | 0.9075 | 14.5169 | 0.9073 | -0.0031255
17 | 0.639 | 16.23 | 0.609 | 15.47 | 0.91 | 15.4718 | 0.91011 | 0.0018042
18 | 0.677 | 17.19 | 0.647 | 16.43 | 0.91278 | 16.4267 | 0.9126 | -0.0032661
19 | 0.714 | 18.14 | 0.684 | 17.38 | 0.91474 | 17.3817 | 0.91482 | 0.0016635
20 | 0.752 | 19.1 | 0.722 | 18.34 | 0.917 | 18.3366 | 0.91683 | -0.0034068
21 | 0.79 | 20.05 | 0.76 | 19.29 | 0.91857 | 19.2915 | 0.91864 | 0.0015228
22 | 0.827 | 21.01 | 0.797 | 20.25 | 0.92045 | 20.2465 | 0.92029 | -0.0035475
23 | 0.865 | 21.96 | 0.835 | 21.2 | 0.92174 | 21.2014 | 0.9218 | 0.0013821
24 | 0.902 | 22.92 | 0.872 | 22.16 | 0.92333 | 22.1563 | 0.92318 | -0.0036882
25 | 0.94 | 23.87 | 0.91 | 23.11 | 0.9244 | 23.1112 | 0.92445 | 0.0012415
26 | 0.977 | 24.83 | 0.947 | 24.07 | 0.92577 | 24.0662 | 0.92562 | -0.0038289
27 | 1.015 | 25.78 | 0.985 | 25.02 | 0.92667 | 25.0211 | 0.92671 | 0.0011008
28 | 1.053 | 26.74 | 1.023 | 25.98 | 0.92786 | 25.976 | 0.92772 | -0.0039696
29 | 1.09 | 27.69 | 1.06 | 26.93 | 0.92862 | 26.931 | 0.92865 | 0.0009601
30 | 1.128 | 28.65 | 1.098 | 27.89 | 0.92967 | 27.8859 | 0.92953 | -0.0041102
31 | 1.165 | 29.6 | 1.135 | 28.84 | 0.93032 | 28.8408 | 0.93035 | 0.00081942
32 | 1.203 | 30.56 | 1.173 | 29.8 | 0.93125 | 29.7957 | 0.93112 | -0.0042509
33 | 1.241 | 31.51 | 1.211 | 30.75 | 0.93182 | 30.7507 | 0.93184 | 0.00067873
34 | 1.278 | 32.47 | 1.248 | 31.71 | 0.93265 | 31.7056 | 0.93252 | -0.0043916
35 | 1.316 | 33.42 | 1.286 | 32.66 | 0.93314 | 32.6605 | 0.93316 | 0.00053805
36 | 1.353 | 34.38 | 1.323 | 33.62 | 0.93389 | 33.6155 | 0.93376 | -0.0045323
37 | 1.391 | 35.33 | 1.361 | 34.57 | 0.93432 | 34.5704 | 0.93434 | 0.00039737
38 | 1.429 | 36.29 | 1.399 | 35.53 | 0.935 | 35.5253 | 0.93488 | -0.004673
39 | 1.466 | 37.24 | 1.436 | 36.48 | 0.93538 | 36.4803 | 0.93539 | 0.00025668
40 | 1.504 | 38.2 | 1.474 | 37.44 | 0.936 | 37.4352 | 0.93588 | -0.0048137
41 | 1.541 | 39.15 | 1.511 | 38.39 | 0.93634 | 38.3901 | 0.93634 | 0.000116
42 | 1.579 | 40.11 | 1.549 | 39.34 | 0.93667 | 39.345 | 0.93679 | 0.0050457
43 | 1.617 | 41.06 | 1.587 | 40.3 | 0.93721 | 40.3 | 0.93721 | -2.4682e-05
44 | 1.654 | 42.02 | 1.624 | 41.25 | 0.9375 | 41.2549 | 0.93761 | 0.004905
45 | 1.692 | 42.97 | 1.662 | 42.21 | 0.938 | 42.2098 | 0.938 | -0.00016537
46 | 1.729 | 43.93 | 1.699 | 43.16 | 0.93826 | 43.1648 | 0.93836 | 0.0047643
47 | 1.767 | 44.88 | 1.737 | 44.12 | 0.93872 | 44.1197 | 0.93872 | -0.00030605
48 | 1.805 | 45.84 | 1.775 | 45.07 | 0.93896 | 45.0746 | 0.93905 | 0.0046236
49 | 1.842 | 46.79 | 1.812 | 46.03 | 0.93939 | 46.0296 | 0.93938 | -0.00044673
50 | 1.88 | 47.75 | 1.85 | 46.98 | 0.9396 | 46.9845 | 0.93969 | 0.0044829
51 | 1.917 | 48.7 | 1.887 | 47.94 | 0.94 | 47.9394 | 0.93999 | -0.00058741
52 | 1.955 | 49.66 | 1.925 | 48.89 | 0.94019 | 48.8943 | 0.94028 | 0.0043422
53 | 1.993 | 50.61 | 1.963 | 49.85 | 0.94057 | 49.8493 | 0.94055 | -0.0007281
54 | 2.03 | 51.57 | 2 | 50.8 | 0.94074 | 50.8042 | 0.94082 | 0.0042016
55 | 2.068 | 52.52 | 2.038 | 51.76 | 0.94109 | 51.7591 | 0.94108 | -0.00086878
56 | 2.105 | 53.48 | 2.075 | 52.71 | 0.94125 | 52.7141 | 0.94132 | 0.0040609
57 | 2.143 | 54.43 | 2.113 | 53.67 | 0.94158 | 53.669 | 0.94156 | -0.0010095
58 | 2.181 | 55.39 | 2.151 | 54.62 | 0.94172 | 54.6239 | 0.94179 | 0.0039202
59 | 2.218 | 56.34 | 2.188 | 55.58 | 0.94203 | 55.5788 | 0.94201 | -0.0011501
60 | 2.256 | 57.3 | 2.226 | 56.53 | 0.94217 | 56.5338 | 0.94223 | 0.0037795
61 | 2.293 | 58.25 | 2.263 | 57.49 | 0.94246 | 57.4887 | 0.94244 | -0.0012908
62 | 2.331 | 59.21 | 2.301 | 58.44 | 0.94258 | 58.4436 | 0.94264 | 0.0036388
63 | 2.369 | 60.16 | 2.339 | 59.4 | 0.94286 | 59.3986 | 0.94283 | -0.0014315
64 | 2.406 | 61.12 | 2.376 | 60.35 | 0.94297 | 60.3535 | 0.94302 | 0.0034981
65 | 2.444 | 62.07 | 2.414 | 61.31 | 0.94323 | 61.3084 | 0.94321 | -0.0015722
66 | 2.481 | 63.03 | 2.451 | 62.26 | 0.94333 | 62.2634 | 0.94338 | 0.0033575
67 | 2.519 | 63.98 | 2.489 | 63.22 | 0.94358 | 63.2183 | 0.94356 | -0.0017129
68 | 2.556 | 64.94 | 2.526 | 64.17 | 0.94368 | 64.1732 | 0.94372 | 0.0032168
69 | 2.594 | 65.89 | 2.564 | 65.13 | 0.94391 | 65.1281 | 0.94389 | -0.0018536
70 | 2.632 | 66.84 | 2.602 | 66.08 | 0.944 | 66.0831 | 0.94404 | 0.0030761
71 | 2.669 | 67.8 | 2.639 | 67.04 | 0.94423 | 67.038 | 0.9442 | -0.0019942
72 | 2.707 | 68.75 | 2.677 | 67.99 | 0.94431 | 67.9929 | 0.94435 | 0.0029354
73 | 2.744 | 69.71 | 2.714 | 68.95 | 0.94452 | 68.9479 | 0.94449 | -0.0021349
74 | 2.782 | 70.66 | 2.752 | 69.9 | 0.94459 | 69.9028 | 0.94463 | 0.0027947
75 | 2.82 | 71.62 | 2.79 | 70.86 | 0.9448 | 70.8577 | 0.94477 | -0.0022756
76 | 2.857 | 72.57 | 2.827 | 71.81 | 0.94487 | 71.8127 | 0.9449 | 0.002654
77 | 2.895 | 73.53 | 2.865 | 72.77 | 0.94506 | 72.7676 | 0.94503 | -0.0024163
78 | 2.932 | 74.48 | 2.902 | 73.72 | 0.94513 | 73.7225 | 0.94516 | 0.0025134
79 | 2.97 | 75.44 | 2.94 | 74.68 | 0.94532 | 74.6774 | 0.94528 | -0.002557
80 | 3.008 | 76.39 | 2.978 | 75.63 | 0.94537 | 75.6324 | 0.9454 | 0.0023727
81 | 3.045 | 77.35 | 3.015 | 76.59 | 0.94556 | 76.5873 | 0.94552 | -0.0026977
82 | 3.083 | 78.3 | 3.053 | 77.54 | 0.94561 | 77.5422 | 0.94564 | 0.002232
83 | 3.12 | 79.26 | 3.09 | 78.5 | 0.94578 | 78.4972 | 0.94575 | -0.0028383
84 | 3.158 | 80.21 | 3.128 | 79.45 | 0.94583 | 79.4521 | 0.94586 | 0.0020913
85 | 3.196 | 81.17 | 3.166 | 80.41 | 0.946 | 80.407 | 0.94596 | -0.002979
86 | 3.233 | 82.12 | 3.203 | 81.36 | 0.94605 | 81.362 | 0.94607 | 0.0019506
87 | 3.271 | 83.08 | 3.241 | 82.32 | 0.94621 | 82.3169 | 0.94617 | -0.0031197
88 | 3.308 | 84.03 | 3.278 | 83.27 | 0.94625 | 83.2718 | 0.94627 | 0.00181
89 | 3.346 | 84.99 | 3.316 | 84.23 | 0.9464 | 84.2267 | 0.94637 | -0.0032604
90 | 3.384 | 85.94 | 3.354 | 85.18 | 0.94644 | 85.1817 | 0.94646 | 0.0016693
91 | 3.421 | 86.9 | 3.391 | 86.14 | 0.94659 | 86.1366 | 0.94656 | -0.0034011
92 | 3.459 | 87.85 | 3.429 | 87.09 | 0.94663 | 87.0915 | 0.94665 | 0.0015286
93 | 3.496 | 88.81 | 3.466 | 88.05 | 0.94677 | 88.0465 | 0.94674 | -0.0035418
94 | 3.534 | 89.76 | 3.504 | 89 | 0.94681 | 89.0014 | 0.94682 | 0.0013879
95 | 3.572 | 90.72 | 3.542 | 89.96 | 0.94695 | 89.9563 | 0.94691 | -0.0036824
96 | 3.609 | 91.67 | 3.579 | 90.91 | 0.94698 | 90.9112 | 0.94699 | 0.0012472
97 | 3.647 | 92.63 | 3.617 | 91.87 | 0.94711 | 91.8662 | 0.94707 | -0.0038231
98 | 3.684 | 93.58 | 3.654 | 92.82 | 0.94714 | 92.8211 | 0.94715 | 0.0011065
99 | 3.722 | 94.54 | 3.692 | 93.78 | 0.94727 | 93.776 | 0.94723 | -0.0039638
100 | 3.76 | 95.49 | 3.73 | 94.73 | 0.9473 | 94.731 | 0.94731 | 0.00096586
101 | 3.797 | 96.45 | 3.767 | 95.69 | 0.94743 | 95.6859 | 0.94739 | -0.0041045
102 | 3.835 | 97.4 | 3.805 | 96.64 | 0.94745 | 96.6408 | 0.94746 | 0.00082517
103 | 3.872 | 98.36 | 3.842 | 97.6 | 0.94757 | 97.5958 | 0.94753 | -0.0042452
104 | 3.91 | 99.31 | 3.88 | 98.55 | 0.9476 | 98.5507 | 0.9476 | 0.00068449
105 | 3.948 | 100.27 | 3.918 | 99.51 | 0.94771 | 99.5056 | 0.94767 | -0.0043859
106 | 3.985 | 101.22 | 3.955 | 100.46 | 0.94774 | 100.4605 | 0.94774 | 0.00054381
107 | 4.023 | 102.18 | 3.993 | 101.42 | 0.94785 | 101.4155 | 0.94781 | -0.0045265
108 | 4.06 | 103.13 | 4.03 | 102.37 | 0.94787 | 102.3704 | 0.94787 | 0.00040312
109 | 4.098 | 104.09 | 4.068 | 103.33 | 0.94798 | 103.3253 | 0.94794 | -0.0046672
110 | 4.136 | 105.04 | 4.106 | 104.28 | 0.948 | 104.2803 | 0.948 | 0.00026244
111 | 4.173 | 106 | 4.143 | 105.23 | 0.94802 | 105.2352 | 0.94806 | 0.0051921
112 | 4.211 | 106.95 | 4.181 | 106.19 | 0.94812 | 106.1901 | 0.94813 | 0.00012176
113 | 4.248 | 107.91 | 4.218 | 107.14 | 0.94814 | 107.1451 | 0.94819 | 0.0050514
114 | 4.286 | 108.86 | 4.256 | 108.1 | 0.94825 | 108.1 | 0.94825 | -1.8925e-05
115 | 4.323 | 109.82 | 4.293 | 109.05 | 0.94826 | 109.0549 | 0.9483 | 0.0049107
116 | 4.361 | 110.77 | 4.331 | 110.01 | 0.94836 | 110.0098 | 0.94836 | -0.00015961
117 | 4.399 | 111.73 | 4.369 | 110.96 | 0.94838 | 110.9648 | 0.94842 | 0.0047701
118 | 4.436 | 112.68 | 4.406 | 111.92 | 0.94847 | 111.9197 | 0.94847 | -0.00030029
119 | 4.474 | 113.64 | 4.444 | 112.87 | 0.94849 | 112.8746 | 0.94853 | 0.0046294
120 | 4.511 | 114.59 | 4.481 | 113.83 | 0.94858 | 113.8296 | 0.94858 | -0.00044097
121 | 4.549 | 115.55 | 4.519 | 114.78 | 0.9486 | 114.7845 | 0.94863 | 0.0044887
122 | 4.587 | 116.5 | 4.557 | 115.74 | 0.94869 | 115.7394 | 0.94868 | -0.00058166
123 | 4.624 | 117.46 | 4.594 | 116.69 | 0.9487 | 116.6943 | 0.94873 | 0.004348
124 | 4.662 | 118.41 | 4.632 | 117.65 | 0.94879 | 117.6493 | 0.94878 | -0.00072234
125 | 4.699 | 119.37 | 4.669 | 118.6 | 0.9488 | 118.6042 | 0.94883 | 0.0042073
126 | 4.737 | 120.32 | 4.707 | 119.56 | 0.94889 | 119.5591 | 0.94888 | -0.00086302
127 | 4.775 | 121.28 | 4.745 | 120.51 | 0.9489 | 120.5141 | 0.94893 | 0.0040666
128 | 4.812 | 122.23 | 4.782 | 121.47 | 0.94898 | 121.469 | 0.94898 | -0.0010037
129 | 4.85 | 123.19 | 4.82 | 122.42 | 0.94899 | 122.4239 | 0.94902 | 0.003926
130 | 4.887 | 124.14 | 4.857 | 123.38 | 0.94908 | 123.3789 | 0.94907 | -0.0011444
131 | 4.925 | 125.1 | 4.895 | 124.33 | 0.94908 | 124.3338 | 0.94911 | 0.0037853
132 | 4.963 | 126.05 | 4.933 | 125.29 | 0.94917 | 125.2887 | 0.94916 | -0.0012851
133 | 5 | 127.01 | 4.97 | 126.24 | 0.94917 | 126.2436 | 0.9492 | 0.0036446
134 | 5.038 | 127.96 | 5.008 | 127.2 | 0.94925 | 127.1986 | 0.94924 | -0.0014258
135 | 5.075 | 128.92 | 5.045 | 128.15 | 0.94926 | 128.1535 | 0.94929 | 0.0035039
136 | 5.113 | 129.87 | 5.083 | 129.11 | 0.94934 | 129.1084 | 0.94933 | -0.0015664
137 | 5.151 | 130.83 | 5.121 | 130.06 | 0.94934 | 130.0634 | 0.94937 | 0.0033632
138 | 5.188 | 131.78 | 5.158 | 131.02 | 0.94942 | 131.0183 | 0.94941 | -0.0017071
139 | 5.226 | 132.73 | 5.196 | 131.97 | 0.94942 | 131.9732 | 0.94945 | 0.0032225
140 | 5.263 | 133.69 | 5.233 | 132.93 | 0.9495 | 132.9282 | 0.94949 | -0.0018478
141 | 5.301 | 134.64 | 5.271 | 133.88 | 0.9495 | 133.8831 | 0.94953 | 0.0030819
142 | 5.339 | 135.6 | 5.309 | 134.84 | 0.94958 | 134.838 | 0.94956 | -0.0019885
143 | 5.376 | 136.55 | 5.346 | 135.79 | 0.94958 | 135.7929 | 0.9496 | 0.0029412
144 | 5.414 | 137.51 | 5.384 | 136.75 | 0.94965 | 136.7479 | 0.94964 | -0.0021292
145 | 5.451 | 138.46 | 5.421 | 137.7 | 0.94966 | 137.7028 | 0.94967 | 0.0028005
146 | 5.489 | 139.42 | 5.459 | 138.66 | 0.94973 | 138.6577 | 0.94971 | -0.0022699
147 | 5.527 | 140.37 | 5.497 | 139.61 | 0.94973 | 139.6127 | 0.94975 | 0.0026598
148 | 5.564 | 141.33 | 5.534 | 140.57 | 0.9498 | 140.5676 | 0.94978 | -0.0024105
149 | 5.602 | 142.28 | 5.572 | 141.52 | 0.9498 | 141.5225 | 0.94982 | 0.0025191
150 | 5.639 | 143.24 | 5.609 | 142.48 | 0.94987 | 142.4774 | 0.94985 | -0.0025512
151 | 5.677 | 144.19 | 5.647 | 143.43 | 0.94987 | 143.4324 | 0.94988 | 0.0023784
152 | 5.715 | 145.15 | 5.685 | 144.39 | 0.94993 | 144.3873 | 0.94992 | -0.0026919
153 | 5.752 | 146.1 | 5.722 | 145.34 | 0.94993 | 145.3422 | 0.94995 | 0.0022378
154 | 5.79 | 147.06 | 5.76 | 146.3 | 0.95 | 146.2972 | 0.94998 | -0.0028326
155 | 5.827 | 148.01 | 5.797 | 147.25 | 0.95 | 147.2521 | 0.95001 | 0.0020971
156 | 5.865 | 148.97 | 5.835 | 148.21 | 0.95006 | 148.207 | 0.95005 | -0.0029733
157 | 5.902 | 149.92 | 5.872 | 149.16 | 0.95006 | 149.162 | 0.95008 | 0.0019564
158 | 5.94 | 150.88 | 5.91 | 150.12 | 0.95013 | 150.1169 | 0.95011 | -0.0031139
159 | 5.978 | 151.83 | 5.948 | 151.07 | 0.95013 | 151.0718 | 0.95014 | 0.0018157
160 | 6.015 | 152.79 | 5.985 | 152.03 | 0.95019 | 152.0267 | 0.95017 | -0.0032546
161 | 6.053 | 153.74 | 6.023 | 152.98 | 0.95019 | 152.9817 | 0.9502 | 0.001675
162 | 6.09 | 154.7 | 6.06 | 153.94 | 0.95025 | 153.9366 | 0.95023 | -0.0033953
163 | 6.128 | 155.65 | 6.098 | 154.89 | 0.95025 | 154.8915 | 0.95025 | 0.0015343
164 | 6.166 | 156.61 | 6.136 | 155.85 | 0.9503 | 155.8465 | 0.95028 | -0.003536
165 | 6.203 | 157.56 | 6.173 | 156.8 | 0.9503 | 156.8014 | 0.95031 | 0.0013937
166 | 6.241 | 158.52 | 6.211 | 157.76 | 0.95036 | 157.7563 | 0.95034 | -0.0036767
167 | 6.278 | 159.47 | 6.248 | 158.71 | 0.95036 | 158.7113 | 0.95037 | 0.001253
168 | 6.316 | 160.43 | 6.286 | 159.67 | 0.95042 | 159.6662 | 0.95039 | -0.0038174
169 | 6.354 | 161.38 | 6.324 | 160.62 | 0.95041 | 160.6211 | 0.95042 | 0.0011123
170 | 6.391 | 162.34 | 6.361 | 161.58 | 0.95047 | 161.576 | 0.95045 | -0.003958
171 | 6.429 | 163.29 | 6.399 | 162.53 | 0.95047 | 162.531 | 0.95047 | 0.00097161
172 | 6.466 | 164.25 | 6.436 | 163.49 | 0.95052 | 163.4859 | 0.9505 | -0.0040987
173 | 6.504 | 165.2 | 6.474 | 164.44 | 0.95052 | 164.4408 | 0.95053 | 0.00083093
174 | 6.542 | 166.16 | 6.512 | 165.4 | 0.95057 | 165.3958 | 0.95055 | -0.0042394
175 | 6.579 | 167.11 | 6.549 | 166.35 | 0.95057 | 166.3507 | 0.95058 | 0.00069025
176 | 6.617 | 168.07 | 6.587 | 167.31 | 0.95063 | 167.3056 | 0.9506 | -0.0043801
177 | 6.654 | 169.02 | 6.624 | 168.26 | 0.95062 | 168.2605 | 0.95062 | 0.00054956
178 | 6.692 | 169.98 | 6.662 | 169.22 | 0.95067 | 169.2155 | 0.95065 | -0.0045208
179 | 6.73 | 170.93 | 6.7 | 170.17 | 0.95067 | 170.1704 | 0.95067 | 0.00040888
180 | 6.767 | 171.89 | 6.737 | 171.12 | 0.95067 | 171.1253 | 0.9507 | 0.0053385
181 | 6.805 | 172.84 | 6.775 | 172.08 | 0.95072 | 172.0803 | 0.95072 | 0.0002682
182 | 6.842 | 173.8 | 6.812 | 173.03 | 0.95071 | 173.0352 | 0.95074 | 0.0051979
183 | 6.88 | 174.75 | 6.85 | 173.99 | 0.95077 | 173.9901 | 0.95077 | 0.00012751
184 | 6.918 | 175.71 | 6.888 | 174.94 | 0.95076 | 174.9451 | 0.95079 | 0.0050572
185 | 6.955 | 176.66 | 6.925 | 175.9 | 0.95081 | 175.9 | 0.95081 | -1.3168e-05
186 | 6.993 | 177.62 | 6.963 | 176.85 | 0.95081 | 176.8549 | 0.95083 | 0.0049165
187 | 7.03 | 178.57 | 7 | 177.81 | 0.95086 | 177.8098 | 0.95085 | -0.00015385
188 | 7.068 | 179.53 | 7.038 | 178.76 | 0.95085 | 178.7648 | 0.95088 | 0.0047758
189 | 7.106 | 180.48 | 7.076 | 179.72 | 0.9509 | 179.7197 | 0.9509 | -0.00029453
190 | 7.143 | 181.44 | 7.113 | 180.67 | 0.95089 | 180.6746 | 0.95092 | 0.0046351
191 | 7.181 | 182.39 | 7.151 | 181.63 | 0.95094 | 181.6296 | 0.95094 | -0.00043522
192 | 7.218 | 183.35 | 7.188 | 182.58 | 0.95094 | 182.5845 | 0.95096 | 0.0044944
193 | 7.256 | 184.3 | 7.226 | 183.54 | 0.95098 | 183.5394 | 0.95098 | -0.0005759
194 | 7.294 | 185.26 | 7.264 | 184.49 | 0.95098 | 184.4944 | 0.951 | 0.0043538
195 | 7.331 | 186.21 | 7.301 | 185.45 | 0.95103 | 185.4493 | 0.95102 | -0.00071658
196 | 7.369 | 187.17 | 7.339 | 186.4 | 0.95102 | 186.4042 | 0.95104 | 0.0042131
197 | 7.406 | 188.12 | 7.376 | 187.36 | 0.95107 | 187.3591 | 0.95106 | -0.00085727
198 | 7.444 | 189.08 | 7.414 | 188.31 | 0.95106 | 188.3141 | 0.95108 | 0.0040724
199 | 7.482 | 190.03 | 7.452 | 189.27 | 0.95111 | 189.269 | 0.9511 | -0.00099795
200 | 7.519 | 190.99 | 7.489 | 190.22 | 0.9511 | 190.2239 | 0.95112 | 0.0039317
201 | 7.557 | 191.94 | 7.527 | 191.18 | 0.95114 | 191.1789 | 0.95114 | -0.0011386
202 | 7.594 | 192.9 | 7.564 | 192.13 | 0.95114 | 192.1338 | 0.95116 | 0.003791
203 | 7.632 | 193.85 | 7.602 | 193.09 | 0.95118 | 193.0887 | 0.95118 | -0.0012793
204 | 7.669 | 194.81 | 7.639 | 194.04 | 0.95118 | 194.0437 | 0.95119 | 0.0036503
205 | 7.707 | 195.76 | 7.677 | 195 | 0.95122 | 194.9986 | 0.95121 | -0.00142
206 | 7.745 | 196.72 | 7.715 | 195.95 | 0.95121 | 195.9535 | 0.95123 | 0.0035097
207 | 7.782 | 197.67 | 7.752 | 196.91 | 0.95126 | 196.9084 | 0.95125 | -0.0015607
208 | 7.82 | 198.62 | 7.79 | 197.86 | 0.95125 | 197.8634 | 0.95127 | 0.003369
209 | 7.857 | 199.58 | 7.827 | 198.82 | 0.95129 | 198.8183 | 0.95128 | -0.0017014
[7 empty] | Mean | 0.00024761
[7 empty] | Std Dev | 0.0029192

## GT2 5mm
5 mm Pitch GT®2 Pulley Dimensions
Tooth pitch = |  | 5 | mm
Pitch line offset = |  | 0.5715 | mm
From http://www.sdp-si.com/
| Pitch Diameter |  | Outside Diameter |  |  | Calculated using tooth pitch and line offset
No. of Grooves (teeth) | Inch | mm | Inch | mm | Outside Diameter / Grooves (mm) | Diameter (calculated) | Diameter (calculated) / Grooves | Calculated diameter difference from actual
6 | [5 empty] | 8.4063 | 1.401 | 8.4063
7 | [5 empty] | 9.9978 | 1.4283 | 9.9978
8 | [5 empty] | 11.5894 | 1.4487 | 11.5894
9 | [5 empty] | 13.1809 | 1.4645 | 13.1809
10 | 0.627 | 15.92 | 0.582 | 14.77 | 1.477 | 14.7725 | 1.4772 | 0.0024943
11 | 0.689 | 17.51 | 0.644 | 16.36 | 1.4873 | 16.364 | 1.4876 | 0.0040437
12 | 0.752 | 19.1 | 0.707 | 17.96 | 1.4967 | 17.9556 | 1.4963 | -0.0044068
13 | 0.815 | 20.69 | 0.77 | 19.55 | 1.5038 | 19.5471 | 1.5036 | -0.0028574
14 | 0.877 | 22.28 | 0.832 | 21.14 | 1.51 | 21.1387 | 1.5099 | -0.001308
15 | 0.94 | 23.87 | 0.895 | 22.73 | 1.5153 | 22.7302 | 1.5153 | 0.00024146
16 | 1.003 | 25.46 | 0.958 | 24.32 | 1.52 | 24.3218 | 1.5201 | 0.0017909
17 | 1.065 | 27.06 | 1.02 | 25.91 | 1.5241 | 25.9133 | 1.5243 | 0.0033403
18 | 1.128 | 28.65 | 1.083 | 27.5 | 1.5278 | 27.5049 | 1.528 | 0.0048898
19 | 1.191 | 30.24 | 1.146 | 29.1 | 1.5316 | 29.0964 | 1.5314 | -0.0035608
20 | 1.253 | 31.83 | 1.208 | 30.69 | 1.5345 | 30.688 | 1.5344 | -0.0020114
21 | 1.316 | 33.42 | 1.271 | 32.28 | 1.5371 | 32.2795 | 1.5371 | -0.00046195
22 | 1.379 | 35.01 | 1.334 | 33.87 | 1.5395 | 33.8711 | 1.5396 | 0.0010875
23 | 1.441 | 36.61 | 1.396 | 35.46 | 1.5417 | 35.4626 | 1.5419 | 0.0026369
24 | 1.504 | 38.2 | 1.459 | 37.05 | 1.5437 | 37.0542 | 1.5439 | 0.0041863
25 | 1.566 | 39.79 | 1.521 | 38.65 | 1.546 | 38.6457 | 1.5458 | -0.0042642
26 | 1.629 | 41.38 | 1.584 | 40.24 | 1.5477 | 40.2373 | 1.5476 | -0.0027148
27 | 1.692 | 42.97 | 1.647 | 41.83 | 1.5493 | 41.8288 | 1.5492 | -0.0011654
28 | 1.754 | 44.56 | 1.709 | 43.42 | 1.5507 | 43.4204 | 1.5507 | 0.00038407
29 | 1.817 | 46.15 | 1.772 | 45.01 | 1.5521 | 45.0119 | 1.5521 | 0.0019335
30 | 1.88 | 47.75 | 1.835 | 46.6 | 1.5533 | 46.6035 | 1.5534 | 0.0034829
31 | 1.942 | 49.34 | 1.897 | 48.19 | 1.5545 | 48.195 | 1.5547 | 0.0050324
32 | 2.005 | 50.93 | 1.96 | 49.79 | 1.5559 | 49.7866 | 1.5558 | -0.0034182
33 | 2.068 | 52.52 | 2.023 | 51.38 | 1.557 | 51.3781 | 1.5569 | -0.0018688
34 | 2.13 | 54.11 | 2.085 | 52.97 | 1.5579 | 52.9697 | 1.5579 | -0.00031935
35 | 2.193 | 55.7 | 2.148 | 54.56 | 1.5589 | 54.5612 | 1.5589 | 0.0012301
36 | 2.256 | 57.3 | 2.211 | 56.15 | 1.5597 | 56.1528 | 1.5598 | 0.0027795
37 | 2.318 | 58.89 | 2.273 | 57.74 | 1.5605 | 57.7443 | 1.5607 | 0.0043289
38 | 2.381 | 60.48 | 2.336 | 59.34 | 1.5616 | 59.3359 | 1.5615 | -0.0041216
39 | 2.444 | 62.07 | 2.399 | 60.93 | 1.5623 | 60.9274 | 1.5622 | -0.0025722
40 | 2.506 | 63.66 | 2.461 | 62.52 | 1.563 | 62.519 | 1.563 | -0.0010228
41 | 2.569 | 65.25 | 2.524 | 64.11 | 1.5637 | 64.1105 | 1.5637 | 0.00052667
42 | 2.632 | 66.84 | 2.587 | 65.7 | 1.5643 | 65.7021 | 1.5643 | 0.0020761
43 | 2.694 | 68.44 | 2.649 | 67.29 | 1.5649 | 67.2936 | 1.565 | 0.0036255
44 | 2.757 | 70.03 | 2.712 | 68.89 | 1.5657 | 68.8852 | 1.5656 | -0.004825
45 | 2.82 | 71.62 | 2.775 | 70.48 | 1.5662 | 70.4767 | 1.5661 | -0.0032756
46 | 2.882 | 73.21 | 2.837 | 72.07 | 1.5667 | 72.0683 | 1.5667 | -0.0017262
47 | 2.945 | 74.8 | 2.9 | 73.66 | 1.5672 | 73.6598 | 1.5672 | -0.00017675
48 | 3.008 | 76.39 | 2.963 | 75.25 | 1.5677 | 75.2514 | 1.5677 | 0.0013727
49 | 3.07 | 77.99 | 3.025 | 76.84 | 1.5682 | 76.8429 | 1.5682 | 0.0029221
50 | 3.133 | 79.58 | 3.088 | 78.43 | 1.5686 | 78.4345 | 1.5687 | 0.0044715
51 | 3.196 | 81.17 | 3.151 | 80.03 | 1.5692 | 80.026 | 1.5691 | -0.003979
52 | 3.258 | 82.76 | 3.213 | 81.62 | 1.5696 | 81.6176 | 1.5696 | -0.0024296
53 | 3.321 | 84.35 | 3.276 | 83.21 | 1.57 | 83.2091 | 1.57 | -0.00088016
54 | 3.384 | 85.94 | 3.339 | 84.8 | 1.5704 | 84.8007 | 1.5704 | 0.00066927
55 | 3.446 | 87.54 | 3.401 | 86.39 | 1.5707 | 86.3922 | 1.5708 | 0.0022187
56 | 3.509 | 89.13 | 3.464 | 87.98 | 1.5711 | 87.9838 | 1.5711 | 0.0037681
57 | 3.572 | 90.72 | 3.527 | 89.58 | 1.5716 | 89.5753 | 1.5715 | -0.0046824
58 | 3.634 | 92.31 | 3.589 | 91.17 | 1.5719 | 91.1669 | 1.5718 | -0.003133
59 | 3.697 | 93.9 | 3.652 | 92.76 | 1.5722 | 92.7584 | 1.5722 | -0.0015836
60 | 3.76 | 95.49 | 3.715 | 94.35 | 1.5725 | 94.35 | 1.5725 | -3.4145e-05
61 | 3.822 | 97.08 | 3.777 | 95.94 | 1.5728 | 95.9415 | 1.5728 | 0.0015153
62 | 3.885 | 98.68 | 3.84 | 97.53 | 1.5731 | 97.5331 | 1.5731 | 0.0030647
63 | 3.948 | 100.27 | 3.903 | 99.12 | 1.5733 | 99.1246 | 1.5734 | 0.0046141
64 | 4.01 | 101.86 | 3.965 | 100.72 | 1.5737 | 100.7162 | 1.5737 | -0.0038364
65 | 4.073 | 103.45 | 4.028 | 102.31 | 1.574 | 102.3077 | 1.574 | -0.002287
66 | 4.136 | 105.04 | 4.091 | 103.9 | 1.5742 | 103.8993 | 1.5742 | -0.00073756
67 | 4.198 | 106.63 | 4.153 | 105.49 | 1.5745 | 105.4908 | 1.5745 | 0.00081187
68 | 4.261 | 108.23 | 4.216 | 107.08 | 1.5747 | 107.0824 | 1.5747 | 0.0023613
69 | 4.323 | 109.82 | 4.278 | 108.67 | 1.5749 | 108.6739 | 1.575 | 0.0039107
70 | 4.386 | 111.41 | 4.341 | 110.27 | 1.5753 | 110.2655 | 1.5752 | -0.0045398
71 | 4.449 | 113 | 4.404 | 111.86 | 1.5755 | 111.857 | 1.5755 | -0.0029904
72 | 4.511 | 114.59 | 4.466 | 113.45 | 1.5757 | 113.4486 | 1.5757 | -0.001441
73 | 4.574 | 116.18 | 4.529 | 115.04 | 1.5759 | 115.0401 | 1.5759 | 0.00010846
74 | 4.637 | 117.77 | 4.592 | 116.63 | 1.5761 | 116.6317 | 1.5761 | 0.0016579
75 | 4.699 | 119.37 | 4.654 | 118.22 | 1.5763 | 118.2232 | 1.5763 | 0.0032073
76 | 4.762 | 120.96 | 4.717 | 119.81 | 1.5764 | 119.8148 | 1.5765 | 0.0047567
77 | 4.825 | 122.55 | 4.78 | 121.41 | 1.5768 | 121.4063 | 1.5767 | -0.0036938
78 | 4.887 | 124.14 | 4.842 | 123 | 1.5769 | 122.9979 | 1.5769 | -0.0021444
79 | 4.95 | 125.73 | 4.905 | 124.59 | 1.5771 | 124.5894 | 1.5771 | -0.00059496
80 | 5.013 | 127.32 | 4.968 | 126.18 | 1.5773 | 126.181 | 1.5773 | 0.00095447
81 | 5.075 | 128.92 | 5.03 | 127.77 | 1.5774 | 127.7725 | 1.5774 | 0.0025039
82 | 5.138 | 130.51 | 5.093 | 129.36 | 1.5776 | 129.3641 | 1.5776 | 0.0040533
83 | 5.201 | 132.1 | 5.156 | 130.96 | 1.5778 | 130.9556 | 1.5778 | -0.0043972
84 | 5.263 | 133.69 | 5.218 | 132.55 | 1.578 | 132.5472 | 1.5779 | -0.0028478
85 | 5.326 | 135.28 | 5.281 | 134.14 | 1.5781 | 134.1387 | 1.5781 | -0.0012984
86 | 5.389 | 136.87 | 5.344 | 135.73 | 1.5783 | 135.7303 | 1.5783 | 0.00025106
87 | 5.451 | 138.46 | 5.406 | 137.32 | 1.5784 | 137.3218 | 1.5784 | 0.0018005
88 | 5.514 | 140.06 | 5.469 | 138.91 | 1.5785 | 138.9133 | 1.5786 | 0.0033499
89 | 5.577 | 141.65 | 5.532 | 140.5 | 1.5787 | 140.5049 | 1.5787 | 0.0048994
90 | 5.639 | 143.24 | 5.594 | 142.1 | 1.5789 | 142.0964 | 1.5788 | -0.0035512
91 | 5.702 | 144.83 | 5.657 | 143.69 | 1.579 | 143.688 | 1.579 | -0.0020018
92 | 5.765 | 146.42 | 5.72 | 145.28 | 1.5791 | 145.2795 | 1.5791 | -0.00045236
93 | 5.827 | 148.01 | 5.782 | 146.87 | 1.5792 | 146.8711 | 1.5793 | 0.0010971
94 | 5.89 | 149.61 | 5.845 | 148.46 | 1.5794 | 148.4626 | 1.5794 | 0.0026465
95 | 5.953 | 151.2 | 5.908 | 150.05 | 1.5795 | 150.0542 | 1.5795 | 0.0041959
96 | 6.015 | 152.79 | 5.97 | 151.65 | 1.5797 | 151.6457 | 1.5796 | -0.0042546
97 | 6.078 | 154.38 | 6.033 | 153.24 | 1.5798 | 153.2373 | 1.5798 | -0.0027052
98 | 6.141 | 155.97 | 6.096 | 154.83 | 1.5799 | 154.8288 | 1.5799 | -0.0011558
99 | 6.203 | 157.56 | 6.158 | 156.42 | 1.58 | 156.4204 | 1.58 | 0.00039366
100 | 6.266 | 159.15 | 6.221 | 158.01 | 1.5801 | 158.0119 | 1.5801 | 0.0019431
101 | 6.329 | 160.75 | 6.284 | 159.6 | 1.5802 | 159.6035 | 1.5802 | 0.0034925
102 | 6.391 | 162.34 | 6.346 | 161.19 | 1.5803 | 161.195 | 1.5803 | 0.005042
103 | 6.454 | 163.93 | 6.409 | 162.79 | 1.5805 | 162.7866 | 1.5805 | -0.0034086
104 | 6.517 | 165.52 | 6.472 | 164.38 | 1.5806 | 164.3781 | 1.5806 | -0.0018592
105 | 6.579 | 167.11 | 6.534 | 165.97 | 1.5807 | 165.9697 | 1.5807 | -0.00030975
106 | 6.642 | 168.7 | 6.597 | 167.56 | 1.5808 | 167.5612 | 1.5808 | 0.0012397
107 | 6.705 | 170.3 | 6.66 | 169.15 | 1.5808 | 169.1528 | 1.5809 | 0.0027891
108 | 6.767 | 171.89 | 6.722 | 170.74 | 1.5809 | 170.7443 | 1.581 | 0.0043385
109 | 6.83 | 173.48 | 6.785 | 172.34 | 1.5811 | 172.3359 | 1.5811 | -0.004112
110 | 6.893 | 175.07 | 6.848 | 173.93 | 1.5812 | 173.9274 | 1.5812 | -0.0025626
111 | 6.955 | 176.66 | 6.91 | 175.52 | 1.5813 | 175.519 | 1.5813 | -0.0010132
112 | 7.018 | 178.25 | 6.973 | 177.11 | 1.5813 | 177.1105 | 1.5813 | 0.00053626
113 | 7.08 | 179.84 | 7.035 | 178.7 | 1.5814 | 178.7021 | 1.5814 | 0.0020857
114 | 7.143 | 181.44 | 7.098 | 180.29 | 1.5815 | 180.2936 | 1.5815 | 0.0036351
115 | 7.206 | 183.03 | 7.161 | 181.88 | 1.5816 | 181.8852 | 1.5816 | 0.0051846
116 | 7.268 | 184.62 | 7.223 | 183.48 | 1.5817 | 183.4767 | 1.5817 | -0.003266
117 | 7.331 | 186.21 | 7.286 | 185.07 | 1.5818 | 185.0683 | 1.5818 | -0.0017166
118 | 7.394 | 187.8 | 7.349 | 186.66 | 1.5819 | 186.6598 | 1.5819 | -0.00016715
119 | 7.456 | 189.39 | 7.411 | 188.25 | 1.5819 | 188.2514 | 1.5819 | 0.0013823
120 | 7.519 | 190.99 | 7.474 | 189.84 | 1.582 | 189.8429 | 1.582 | 0.0029317
121 | 7.582 | 192.58 | 7.537 | 191.43 | 1.5821 | 191.4345 | 1.5821 | 0.0044811
122 | 7.644 | 194.17 | 7.599 | 193.03 | 1.5822 | 193.026 | 1.5822 | -0.0039694
123 | 7.707 | 195.76 | 7.662 | 194.62 | 1.5823 | 194.6176 | 1.5823 | -0.00242
124 | 7.77 | 197.35 | 7.725 | 196.21 | 1.5823 | 196.2091 | 1.5823 | -0.00087057
125 | 7.832 | 198.94 | 7.787 | 197.8 | 1.5824 | 197.8007 | 1.5824 | 0.00067886
126 | 7.895 | 200.53 | 7.85 | 199.39 | 1.5825 | 199.3922 | 1.5825 | 0.0022283
127 | 7.958 | 202.13 | 7.913 | 200.98 | 1.5825 | 200.9838 | 1.5825 | 0.0037777
128 | 8.02 | 203.72 | 7.975 | 202.57 | 1.5826 | 202.5753 | 1.5826 | 0.0053272
129 | 8.083 | 205.31 | 8.038 | 204.17 | 1.5827 | 204.1669 | 1.5827 | -0.0031234
130 | 8.146 | 206.9 | 8.101 | 205.76 | 1.5828 | 205.7584 | 1.5828 | -0.001574
131 | 8.208 | 208.49 | 8.163 | 207.35 | 1.5828 | 207.35 | 1.5828 | -2.455e-05
132 | 8.271 | 210.08 | 8.226 | 208.94 | 1.5829 | 208.9415 | 1.5829 | 0.0015249
133 | 8.334 | 211.68 | 8.289 | 210.53 | 1.5829 | 210.5331 | 1.583 | 0.0030743
134 | 8.396 | 213.27 | 8.351 | 212.12 | 1.583 | 212.1246 | 1.583 | 0.0046237
135 | 8.459 | 214.86 | 8.414 | 213.72 | 1.5831 | 213.7162 | 1.5831 | -0.0038268
136 | 8.522 | 216.45 | 8.477 | 215.31 | 1.5832 | 215.3077 | 1.5831 | -0.0022774
137 | 8.584 | 218.04 | 8.539 | 216.9 | 1.5832 | 216.8993 | 1.5832 | -0.00072796
138 | 8.647 | 219.63 | 8.602 | 218.49 | 1.5833 | 218.4908 | 1.5833 | 0.00082147
139 | 8.71 | 221.22 | 8.665 | 220.08 | 1.5833 | 220.0824 | 1.5833 | 0.0023709
140 | 8.772 | 222.82 | 8.727 | 221.67 | 1.5834 | 221.6739 | 1.5834 | 0.0039203
141 | 8.835 | 224.41 | 8.79 | 223.26 | 1.5834 | 223.2655 | 1.5834 | 0.0054698
142 | 8.898 | 226 | 8.853 | 224.86 | 1.5835 | 224.857 | 1.5835 | -0.0029808
143 | 8.96 | 227.59 | 8.915 | 226.45 | 1.5836 | 226.4486 | 1.5836 | -0.0014314
144 | 9.023 | 229.18 | 8.978 | 228.04 | 1.5836 | 228.0401 | 1.5836 | 0.00011805
145 | 9.086 | 230.77 | 9.041 | 229.63 | 1.5837 | 229.6317 | 1.5837 | 0.0016675
146 | 9.148 | 232.37 | 9.103 | 231.22 | 1.5837 | 231.2232 | 1.5837 | 0.0032169
147 | 9.211 | 233.96 | 9.166 | 232.81 | 1.5837 | 232.8148 | 1.5838 | 0.0047663
148 | 9.274 | 235.55 | 9.229 | 234.41 | 1.5839 | 234.4063 | 1.5838 | -0.0036842
149 | 9.336 | 237.14 | 9.291 | 236 | 1.5839 | 235.9979 | 1.5839 | -0.0021348
150 | 9.399 | 238.73 | 9.354 | 237.59 | 1.5839 | 237.5894 | 1.5839 | -0.00058536
151 | 9.462 | 240.32 | 9.417 | 239.18 | 1.584 | 239.181 | 1.584 | 0.00096407
152 | 9.524 | 241.91 | 9.479 | 240.77 | 1.584 | 240.7725 | 1.584 | 0.0025135
153 | 9.587 | 243.51 | 9.542 | 242.36 | 1.5841 | 242.3641 | 1.5841 | 0.0040629
154 | 9.65 | 245.1 | 9.605 | 243.96 | 1.5842 | 243.9556 | 1.5841 | -0.0043876
155 | 9.712 | 246.69 | 9.667 | 245.55 | 1.5842 | 245.5472 | 1.5842 | -0.0028382
156 | 9.775 | 248.28 | 9.73 | 247.14 | 1.5842 | 247.1387 | 1.5842 | -0.0012888
157 | 9.837 | 249.87 | 9.792 | 248.73 | 1.5843 | 248.7303 | 1.5843 | 0.00026065
158 | 9.9 | 251.46 | 9.855 | 250.32 | 1.5843 | 250.3218 | 1.5843 | 0.0018101
159 | 9.963 | 253.06 | 9.918 | 251.91 | 1.5843 | 251.9134 | 1.5844 | 0.0033595
160 | 10.025 | 254.65 | 9.98 | 253.5 | 1.5844 | 253.5049 | 1.5844 | 0.0049089
161 | 10.088 | 256.24 | 10.043 | 255.1 | 1.5845 | 255.0965 | 1.5845 | -0.0035416
162 | 10.151 | 257.83 | 10.106 | 256.69 | 1.5845 | 256.688 | 1.5845 | -0.0019922
163 | 10.213 | 259.42 | 10.168 | 258.28 | 1.5845 | 258.2796 | 1.5845 | -0.00044276
164 | 10.276 | 261.01 | 10.231 | 259.87 | 1.5846 | 259.8711 | 1.5846 | 0.0011067
165 | 10.339 | 262.61 | 10.294 | 261.46 | 1.5846 | 261.4627 | 1.5846 | 0.0026561
166 | 10.401 | 264.2 | 10.356 | 263.05 | 1.5846 | 263.0542 | 1.5847 | 0.0042055
167 | 10.464 | 265.79 | 10.419 | 264.65 | 1.5847 | 264.6458 | 1.5847 | -0.004245
168 | 10.527 | 267.38 | 10.482 | 266.24 | 1.5848 | 266.2373 | 1.5847 | -0.0026956
169 | 10.589 | 268.97 | 10.544 | 267.83 | 1.5848 | 267.8289 | 1.5848 | -0.0011462
170 | 10.652 | 270.56 | 10.607 | 269.42 | 1.5848 | 269.4204 | 1.5848 | 0.00040326
171 | 10.715 | 272.15 | 10.67 | 271.01 | 1.5849 | 271.012 | 1.5849 | 0.0019527
172 | 10.777 | 273.75 | 10.732 | 272.6 | 1.5849 | 272.6035 | 1.5849 | 0.0035021
173 | 10.84 | 275.34 | 10.795 | 274.19 | 1.5849 | 274.1951 | 1.5849 | 0.0050515
174 | 10.903 | 276.93 | 10.858 | 275.79 | 1.585 | 275.7866 | 1.585 | -0.003399
175 | 10.965 | 278.52 | 10.92 | 277.38 | 1.585 | 277.3782 | 1.585 | -0.0018496
176 | 11.028 | 280.11 | 10.983 | 278.97 | 1.5851 | 278.9697 | 1.5851 | -0.00030016
177 | 11.091 | 281.7 | 11.046 | 280.56 | 1.5851 | 280.5612 | 1.5851 | 0.0012493
178 | 11.153 | 283.3 | 11.108 | 282.15 | 1.5851 | 282.1528 | 1.5851 | 0.0027987
179 | 11.216 | 284.89 | 11.171 | 283.74 | 1.5851 | 283.7443 | 1.5852 | 0.0043481
180 | 11.279 | 286.48 | 11.234 | 285.34 | 1.5852 | 285.3359 | 1.5852 | -0.0041024
181 | 11.341 | 288.07 | 11.296 | 286.93 | 1.5852 | 286.9274 | 1.5852 | -0.002553
182 | 11.404 | 289.66 | 11.359 | 288.52 | 1.5853 | 288.519 | 1.5853 | -0.0010036
183 | 11.467 | 291.25 | 11.422 | 290.11 | 1.5853 | 290.1105 | 1.5853 | 0.00054586
184 | 11.529 | 292.84 | 11.484 | 291.7 | 1.5853 | 291.7021 | 1.5853 | 0.0020953
185 | 11.592 | 294.44 | 11.547 | 293.29 | 1.5854 | 293.2936 | 1.5854 | 0.0036447
186 | 11.655 | 296.03 | 11.61 | 294.88 | 1.5854 | 294.8852 | 1.5854 | 0.0051942
187 | 11.717 | 297.62 | 11.672 | 296.48 | 1.5855 | 296.4767 | 1.5854 | -0.0032564
188 | 11.78 | 299.21 | 11.735 | 298.07 | 1.5855 | 298.0683 | 1.5855 | -0.001707
189 | 11.843 | 300.8 | 11.798 | 299.66 | 1.5855 | 299.6598 | 1.5855 | -0.00015756
190 | 11.905 | 302.39 | 11.86 | 301.25 | 1.5855 | 301.2514 | 1.5855 | 0.0013919
191 | 11.968 | 303.99 | 11.923 | 302.84 | 1.5855 | 302.8429 | 1.5856 | 0.0029413
192 | 12.031 | 305.58 | 11.986 | 304.43 | 1.5856 | 304.4345 | 1.5856 | 0.0044907
193 | 12.093 | 307.17 | 12.048 | 306.03 | 1.5856 | 306.026 | 1.5856 | -0.0039598
194 | 12.156 | 308.76 | 12.111 | 307.62 | 1.5857 | 307.6176 | 1.5857 | -0.0024104
195 | 12.219 | 310.35 | 12.174 | 309.21 | 1.5857 | 309.2091 | 1.5857 | -0.00086097
196 | 12.281 | 311.94 | 12.236 | 310.8 | 1.5857 | 310.8007 | 1.5857 | 0.00068846
197 | 12.344 | 313.53 | 12.299 | 312.39 | 1.5857 | 312.3922 | 1.5857 | 0.0022379
198 | 12.407 | 315.13 | 12.362 | 313.98 | 1.5858 | 313.9838 | 1.5858 | 0.0037873
199 | 12.469 | 316.72 | 12.424 | 315.57 | 1.5858 | 315.5753 | 1.5858 | 0.0053368
200 | 12.532 | 318.31 | 12.487 | 317.17 | 1.5858 | 317.1669 | 1.5858 | -0.0031138
201 | 12.594 | 319.9 | 12.549 | 318.76 | 1.5859 | 318.7584 | 1.5859 | -0.0015644
202 | 12.657 | 321.49 | 12.612 | 320.35 | 1.5859 | 320.35 | 1.5859 | -1.4954e-05
203 | 12.72 | 323.08 | 12.675 | 321.94 | 1.5859 | 321.9415 | 1.5859 | 0.0015345
204 | 12.782 | 324.68 | 12.737 | 323.53 | 1.5859 | 323.5331 | 1.5859 | 0.0030839
205 | 12.845 | 326.27 | 12.8 | 325.12 | 1.586 | 325.1246 | 1.586 | 0.0046333
206 | 12.908 | 327.86 | 12.863 | 326.72 | 1.586 | 326.7162 | 1.586 | -0.0038172
207 | 12.97 | 329.45 | 12.925 | 328.31 | 1.586 | 328.3077 | 1.586 | -0.0022678
208 | 13.033 | 331.04 | 12.988 | 329.9 | 1.5861 | 329.8993 | 1.5861 | -0.00071837
209 | 13.096 | 332.63 | 13.051 | 331.49 | 1.5861 | 331.4908 | 1.5861 | 0.00083106
[7 empty] | Mean | 0.00036269
[7 empty] | Std Dev | 0.0028999