## 1iteración
Partlist

Assembly	variant:

Part	Value	Nominal Value	Device	Package	Library	Sheet	Digi.Key Part Number	WEB	Got?

5V_IN	2_PIN_HEADERHEADER		2_PIN_HEADERHEADER	SMT_PINS_2	ng	1
C1	6.8nF	6800pF	C-USC1206	C1206	rcl	1	445-4005-1-ND	http://www.digikey.com/product-search/en?pv252=25&FV=ffec041e%2Cfff40002%2Cfff8000b%2Cc0002%2C1c0002%2C3400d0%2C380020%2C400007%2C6540013&k=capacitor&mnonly=0&newproducts=0&ColumnSort=0&page=1&quantity=0&ptm=0&fid=0&pageSize=25
C2	1uF		C-USC1206	C1206	rcl	1
C3	0.1uF		C-USC1206	C1206	rcl	1
C7	220nF	0,22uF	C-USC1206	C1206	rcl	1	399-1252-1-ND	http://www.digikey.com/product-search/en?s=1054&FV=fff40002%2Cfff8000b%2Cc0002%2C1c0002%2C340029%2C380020%2C400007%2C3f00019%2C6540013&mnonly=0&newproducts=0&ColumnSort=0&page=1&quantity=0&ptm=0&fid=0&pageSize=25
C8	220nF	0,22uF	C-USC1206	C1206	rcl	1	399-1252-1-ND
C9	220nF	0,22uF	C-USC1206	C1206	rcl	1	399-1252-1-ND
ELECTRODES	3_PIN_HEADERHEADER		SMT_PINS_3	ng	1
INSTAMP	AD620R	AD620BRZ	AD620R	SO8	analog-devices	1	AD620BRZ-R7CT-ND	http://www.digikey.com/product-detail/en/AD620BRZ-R7/AD620BRZ-R7CT-ND/3790134
OUTPUT	2_PIN_HEADERHEADER		2_PIN_HEADERHEADER	SMT_PINS_2	ng	1
R1	0Ohm		R-US_R1206	R1206	resistor	1
R2	15k	15k	R-US_R1206	R1206	resistor	1	541-15.0KFCT-ND	http://www.digikey.com/product-detail/en/CRCW120615K0FKEA/541-15.0KFCT-ND/1181892
R3	15k	15k	R-US_R1206	R1206	resistor	1
R4	1M		R-US_R1206	R1206	resistor	1
R5	1M		R-US_R1206	R1206	resistor	1
R6	0Ohm		R-US_R1206	R1206	resistor	1
R7	0Ohm		R-US_R1206	R1206	resistor	1
R8	2.2k	2,2k	R-US_R1206	R1206	resistor	1	541-2.20KFCT-ND	http://www.digikey.com/product-detail/en/CRCW12062K20FKEA/541-2.20KFCT-ND/1181796
R9	25k	25K	R-US_R1206	R1206	resistor	1	PLT0805-25KACT-ND	http://www.digikey.com/product-search/en?pv2=4&FV=fff40001%2Cfff800e9%2C4015d%2C1c0002&k=resistor&mnonly=0&newproducts=0&ColumnSort=0&page=1&quantity=0&ptm=0&fid=0&pageSize=25
R10	25k	25K	R-US_R1206	R1206	resistor	1
R11	25k	25K	R-US_R1206	R1206	resistor	1
RG	2.2k	2,2k	R-US_R1206	R1206	resistor	1	541-2.20KFCT-ND	http://www.digikey.com/product-detail/en/CRCW12062K20FKEA/541-2.20KFCT-ND/1181796
SECONDAMP	CA3140D	CA3140M	CA3140D	SO08	linear	1	CA3140MZ96CT-ND	http://www.digikey.com/product-detail/en/CA3140MZ96/CA3140MZ96CT-ND/4006792
Potentiometer	3314 1M	Trimmer 1M				1	3314G-105ECT-ND	http://www.digikey.com/product-search/es?pv24=1&FV=fff40004%2Cfff80338%2C40025%2C1c0002%2C1140003%2C4080030&k=3314+1M&mnonly=0&newproducts=0&ColumnSort=0&page=1&quantity=0&ptm=0&fid=0&pageSize=25
Digital potentiometer	1M Ohm	AD5242	AD5242BRZ1M			1	AD5242BRZ1M-ND	http://www.digikey.com/product-search/en?KeyWords=AD5242BRZ1M&WT.z_header=search_go

C	-55 a 125
	50v
	5% tolerancia

R	0,25W
	1% tolerancia

## 2iteración
Partlist

Assembly	variant:
					Pedir
Part	Value	Nominal Value	Device	Package	Library	Sheet	Digi.Key Part Number	WEB	Got?	NOW	2a	3a

5V_IN	2_PIN_HEADERHEADER		2_PIN_HEADERHEADER	SMT_PINS_2	ng	1
C1	6.8nF	6800pF	C-USC1206	C1206	rcl	1	445-4005-1-ND	http://www.digikey.com/product-search/en?pv252=25&FV=ffec041e%2Cfff40002%2Cfff8000b%2Cc0002%2C1c0002%2C3400d0%2C380020%2C400007%2C6540013&k=capacitor&mnonly=0&newproducts=0&ColumnSort=0&page=1&quantity=0&ptm=0&fid=0&pageSize=25		9	-1	1
C2	1uF		C-USC1206	C1206	rcl	1
C3	0.1uF		C-USC1206	C1206	rcl	1
C7	220nF	0,22uF	C-USC1206	C1206	rcl	1	399-1252-1-ND	http://www.digikey.com/product-search/en?s=1054&FV=fff40002%2Cfff8000b%2Cc0002%2C1c0002%2C340029%2C380020%2C400007%2C3f00019%2C6540013&mnonly=0&newproducts=0&ColumnSort=0&page=1&quantity=0&ptm=0&fid=0&pageSize=25		7	-5	3
C8	220nF	0,22uF	C-USC1206	C1206	rcl	1	399-1252-1-ND
C9	220nF	0,22uF	C-USC1206	C1206	rcl	1	399-1252-1-ND
ELECTRODES	3_PIN_HEADERHEADER		SMT_PINS_3	ng	1
INSTAMP	AD620R	AD620BRZ	AD620R	SO8	analog-devices	1	AD620BRZ-R7CT-ND	http://www.digikey.com/product-detail/en/AD620BRZ-R7/AD620BRZ-R7CT-ND/3790134		0	1	1
OUTPUT	2_PIN_HEADERHEADER		2_PIN_HEADERHEADER	SMT_PINS_2	ng	1
R1	0Ohm		R-US_R1206	R1206	resistor	1
R2	15k	15k	R-US_R1206	R1206	resistor	1	541-15.0KFCT-ND	http://www.digikey.com/product-detail/en/CRCW120615K0FKEA/541-15.0KFCT-ND/1181892		8	-4	-4
R3	15k	15k	R-US_R1206	R1206	resistor	1
R4	1M		R-US_R1206	R1206	resistor	1
R5	1M		R-US_R1206	R1206	resistor	1
R6	0Ohm		R-US_R1206	R1206	resistor	1
R7	0Ohm		R-US_R1206	R1206	resistor	1
R8	2.2k	2,2k	R-US_R1206	R1206	resistor	1	541-2.20KFCT-ND	http://www.digikey.com/product-detail/en/CRCW12062K20FKEA/541-2.20KFCT-ND/1181796		8	-2	-2
R9	25k	25K	R-US_R1206	R1206	resistor	1	PLT0805-25KACT-ND	http://www.digikey.com/product-search/en?pv2=4&FV=fff40001%2Cfff800e9%2C4015d%2C1c0002&k=resistor&mnonly=0&newproducts=0&ColumnSort=0&page=1&quantity=0&ptm=0&fid=0&pageSize=25		0	3	3
R10	25k	25K	R-US_R1206	R1206	resistor	1
R11	25k	25K	R-US_R1206	R1206	resistor	1
RG	2.2k	2,2k	R-US_R1206	R1206	resistor	1	541-2.20KFCT-ND	http://www.digikey.com/product-detail/en/CRCW12062K20FKEA/541-2.20KFCT-ND/1181796
SECONDAMP	CA3140D	CA3140M	CA3140D	SO08	linear	1	CA3140MZ96CT-ND	http://www.digikey.com/product-detail/en/CA3140MZ96/CA3140MZ96CT-ND/4006792		0	2	2
Potentiometer	3314 1M	Trimmer 1M				1	3314G-105ECT-ND	http://www.digikey.com/product-search/es?pv24=1&FV=fff40004%2Cfff80338%2C40025%2C1c0002%2C1140003%2C4080030&k=3314+1M&mnonly=0&newproducts=0&ColumnSort=0&page=1&quantity=0&ptm=0&fid=0&pageSize=25		0	1	1
Digital potentiometer	1M Ohm	AD5242	AD5242BRZ1M			1	AD5242BRZ1M-ND	http://www.digikey.com/product-search/en?KeyWords=AD5242BRZ1M&WT.z_header=search_go
Rfiltro 50Hz	30k	30k	R-US_R1206	R1206	resitor					3
Rfiltro 50Hz Activo	30k	30k					2
Attiny84					1
R1k,R10k,C10p,C1u
30leds, 6R499,attiny44, ic2 5V
C	-55 a 125	33k
	50v
	5% tolerancia

R	0,25W
	1% tolerancia