## Sheet1
GlowHouse Parts List
| material | size | quantity | cost | vendor | manufacturer | part number | web link | notes
WALLS/FLOOR
Plywood | 3/4" walnut veneered plywood | 4' x 8' | 5 | $148 each | Atlantic Plywood, Providence, RI | Columbia Forest Products | Purebond | http://bit.ly/1L1PrlB | walls, floor, raceway
Plywood | 3/4" plywood | 4' x 8' | 2 | $30 each | Home Depot |  |  | http://thd.co/1AgvjvB | testing roof design
Threaded Insert | zinc, hex-flush (pack of 25) | M8-1.25 internal threads, 13 mm | 6? | $7.40 each | Amazon | EZLok | 808125-13 | http://amzn.to/1JTLWNM
Screws | alloy steel, flat head cap (pack of 100) | M8-1.25x30 class 10.9 | 1 | $13.61 each | Amazon | ASMC Industrial | PF33179 | http://amzn.to/1JTPmQM
ROOF
HDPE | 3/4" | 4' x 8' | 2 | ~$300 each | Laird Plastics, Providence, RI | King Plastic |  | http://bit.ly/1PRovGJ
| 1/4" | 4' x 8' | 2 | ~$75 each
Piano Hinge | 19 gauge .040 steel | 1 1/2" x 6' (.040") | 1 | 73.9 | Cornerstone Hardware |  | 100444 | http://bit.ly/1BHcl1Y
Velcro | Industrial strength, low profile | 10'x1" tape | 1 | 10.64 | Amazon |  |  | http://amzn.to/1PRtDL7
Hook-Up Wire | 20 AWG gauge, stranded tinned copper wire, 100 ft white, .0320" diam, UL1007, 300V | 100 ft. | 2 | 12.85 | Amazon | Remington Industries | 20UL1007STRWHI | http://amzn.to/1IMEzci
Solder | 2.25% Flux Tin Lead Rosin Core Soldering Wire | .5mm | 2 | 11.5 | Amazon | Sunkee | B008RWV1LU | http://amzn.to/1Hqnq9A
Flora NeoPixels | PCB mounted programmable LEDs (sheet of 20) | .5" (12.5mm) diameter circle PCB, 0.1" (2.5mm) total thickness | 100 | $34.95 each | Adafruit |  | 1559 | http://bit.ly/1Ab51LD
In-line power switch for 2.1mm barrel jack |  | 5.5/2.1mm barrel jack | 2 | $2.50 each | Adafruit |  | 1125 | http://bit.ly/1JTX657 | In between is an in-line switch that is rated for 125V and 2Amps (its normally used for lamps, we suppose). Since most people will be using it with no more than 12VDC, we think it can probably handle up to 5A at that voltage.
4-pin JST connector | 4-pin JST SM Plug + Receptacle Cable Set | 15 cm long wires, 4 wires, 22AWG stranded | 1 | 1.5 | Adafruit |  | 578 | http://bit.ly/1PugJYm
Power Supply | 5v 10amp switching | 5.5" x 2.4" x 1.3" (14cm x 6cm x 3.3 cm) | 2 | 25 | Adafruit |  | 658 | http://bit.ly/1HcNH5O
Power Supply | 5v 2amp switching USB-A | 74mm x 47mm x 28mm / 2.9" x 1.9" x 1.1" | 1 | 6.95 | Adafruit |  | 1994 | http://bit.ly/1JtyqCw
Female DC Power Adapter |  | 2.1mm jack to screw terminal block | 2 | $2.00 each | Adafruit |  | 368 | http://bit.ly/1cLvlky
IR Control Kit |  |  | 1 | 9.95 | SparkFun |  | RTL-11761 | http://bit.ly/1dfLeAy | Optional.
PIERS
Cement
Cement colorant | charcoal cement color mix |  | 3-4 | $6.78 each | Lowes | Quikrete | 18759 | http://low.es/1Ab3DJ5
Sonotube | cardboard concrete form | 6" diam x 12' long | 6 ft. | 11.77 | Williams Lumber, Rhinebeck, NY |  | 6STUBE
Rebar | steel | 3/8" diam. |  |  | Home Depot
Diamond Polishing Pads | Wet/dry, Backer Pad | 4" | 1 | 53.99 | Amazon | Stadea |  | http://amzn.to/1Ab1w7S
LED TACT SWITCH BOARD
LED Tact Switch (blue) |  | 12mm body |  | 1.95 | SparkFun |  | COM-10443 | http://bit.ly/1KhzYBs | Rated for 50mA.
POWER/GROUND/CAPACITOR BOARD
Capacitor |  | 1000uF | 2 |  | FabAcademy |  |  |  | In the inventory at AS220.
CD Power Jack Barrel Type |  |  | 2 |  | FabAcademy |  |  | http://amzn.to/1Juxyzf | In the inventory at AS220.
MISCELLANEOUS
Vee Groove Bit | 90deg V-Groove Bit, 1-1/2 Dia, 1/2 Shank, Whiteside 1508 |  | 1 | 69.89 | Carbide Processors |  | 412-1508 | http://bit.ly/1EkUS9Y