## Main
Solar Kiln BOM - incomplete
ID | Description | Supplier | Order code | Price Each | Qty | Total price | URL
| OSB board 18mm*1220mm*2440mm | B&Q | 5014957148673 | 19.98 | 4 | 79.92 | http://www.diy.com/departments/osb-3-board-th18mm-w1220mm-l2440mm/27593_BQ.prd
| Vistalux Corrugated Clear Sheeting | Homebase | 58308 | 8.2 | 2 | 16.4 | http://www.homebase.co.uk/en/homebaseuk/vistalux-corrugated-sheeting---76-x-183cm-058308
| Portable 20W 12V Monocrystalline Solar Panel Kit . 20W, 12V, 53.5 x 35 x 2.5 cm | SUNDELY |  | 29.95 | 1 | 29.95 | https://www.amazon.co.uk/gp/product/B0154LHHZ0/ref=oh_aui_detailpage_o05_s00?ie=UTF8&psc=1
| Tee hinges | Screwfix | 40793 | 0.79 | 2 | 1.58 | http://www.screwfix.com/p/light-duty-tee-hinge-black-152mm-2-pack/40793

## 12V supply
Solar Kiln BOM - Electronics
manufacturer | manuf part number | Description | Component | Supplier | order code | cost | qty | total
Taiyo Yuden | UMK316BJ225KD-T | 2.2uf 50V | CIN-CIN_2 | Digikey | 587-2402-1-ND | 0.2 | 2 | 0.4
Yageo | RC1206FR-0724K3L | 24.3k 1% | RCOMP | Digikey | 311-24.3KFRCT-ND | 0.08 | 1 | 0.08
AVX | 12065C103KAT2A | 10000pf | CCOMP | Digikey | 478-1542-1-ND | 0.09 | 1 | 0.09
Yageo | CC1206DRNPO9BN6R8 | 6.8pF | CCOMP2 | Digikey | 311-1220-1-ND | 0.17 | 1 | 0.17
Yageo | RC1206FR-07187KL | 187K 1% | RT | Digikey | 311-187KFRCT-ND | 0.08 | 1 | 0.08
TI | TPS54340DDAR | Buck Reg | U1 | Digikey | 296-35072-1-ND | 2.84 | 1 | 2.84
Kemet | C1206C104K5RAC7867 | 100nF 50V | CBOOT | Digikey | 399-1249-1-ND | 0.08 | 1 | 0.08
Diodes Inc | B560C-13-F | Schottky 60V 5A | D1 | Digikey | B560C-FDICT-ND | 0.42 | 1 | 0.42
Bourns | SDR1307-270ML | 27uH 3.3A 60m Ohm | L1 | Digikey | SDR1307-270MLCT-ND | 0.63 | 1 | 0.63
Yageo | RC1206FR-07147KL | 147K 1% | RFBT | Digikey | 311-147KFRCT-ND | 0.08 | 1 | 0.08
Yageo | RC1206FR-0710K5L | 10.5K 1% | RFBB | Digikey | 311-10.5KFRCT-ND | 0.08 | 1 | 0.08
Murata | GRM32ER61C476ME15L | 47uF 16V X5R | COUT | Digikey | 490-3888-1-ND | 0.94 | 1 | 0.94
Yageo | RC1206JR-070RL | 0R Jumper | R1 | Digikey | 311-0.0ERCT-ND | 0.08 | 1 | 0.08
Yageo | RC1206FR-071KL | 1K 1% | R2 | Digikey | 311-1.00KFRCT-ND | 0.08 | 1 | 0.08
Lite-On | LTST-C150CKT | Clear RED LED 1206 | LED1 | digikey | 160-1167-1-ND | 0.08 | 1 | 0.08

## 5V supply
Solar Kiln BOM - Electronics
manufacturer | manuf part number | Description | Component | Supplier | order code | cost | qty | total
Yageo | CC1206KKX7R8BB105 | 1uF 25V | CIN | Digikey | 311-1356-1-ND | 0.15
Kemet | C1206C224K5RACTU | 220nF 50V | CBOOT | Digikey | 399-1251-1-ND | 0.16
Murata | GRM31CR60J476KE19L | 47uF 6.3V | COUT | Digikey | 490-6508-1-ND | 0.39
Yageo | RC1206FR-075K49L | 5.49K | RFB1 | Digikey | 311-5.49KFRCT-ND | 0.08
Yageo | RC1206FR-07976RL | 976R | RFB2 | Digikey | 311-976FRCT-ND | 0.08
TI | LMR14206XMKE/NOPB | LMR14206XMKE/NOPB | U1 | Digikey | LMR14206XMKE/NOPBCT-ND | 2.16
Nexperia | PMEG6010CEH,115 | Schottky 1A 60V | D1 | Digikey | 1727-3848-1-ND | 0.36
Bourns | SRN6045-220M | 22uH | L1 | Digikey | SRN6045-220MCT-ND | 0.36
LTST-C150CKT | Clear RED LED 1206 | LED1 | digikey | 160-1167-1-ND | 0.08 | 1

## MCU
Solar Kiln BOM - Electronics
manufacturer | manuf part number | Component | Value | Supplier | order code | cost | qty | total
TE | HDC1080DMBR | C1 | 100nf | Digikey | 399-1249-1-ND
|  | C6 | 100nf | Digikey | 399-1249-1-ND
| F931A106MAA | C7 | 10uF | Digikey | 478-8193-1-ND
| F931A106MAA | C8 | 10uF | Digikey | 478-8193-1-ND
|  | C9 | 100nf | Digikey | 399-1249-1-ND
|  | C10 | 1uF | Digikey | 311-1356-1-ND
|  | C16 | 100nf | Digikey | 399-1249-1-ND
|  | C30 | 1uF | Digikey | 311-1356-1-ND
|  | C34 | 100nf | Digikey | 399-1249-1-ND
|  | C44 | 100nf | Digikey | 399-1249-1-ND
Samsung | CL31C180JBCNNNC | C47 | 18pF | Digikey | 1276-1844-1-ND
Samsung | CL31C180JBCNNNC | C48 | 18pF | Digikey | 1276-1844-1-ND
|  | D1 | BYS10-25
|  | D3 | CD1206-S01575
Texas Instruments | SN74LV1T34DBVR | IC1 | SN74LV1T34DBVR |  | 296-37176-1-ND
Texas Instruments | SN74LV1T34DBVR | IC2 | SN74LV1T34DBVR |  | 296-37176-1-ND
Molex | 22272041 | J2 | 22-27-2041-04 | Digikey | WM4113-ND
|  | L2 | MH2029-300Y
|  | LED1 | LEDFAB1206 | digikey | 160-1167-1-ND
Fairchild | NDS355N | Q1 | NDS355N | Digikey | NDS355NCT-ND
|  | R1 | 10K
|  | R2 | 10K
|  | R3 | 500
|  | R4 | 10k
|  | R6 | 1M
|  | R9 | 22R
|  | R15 | 22R
|  | R23 | 120
|  | R24 | 200
|  | R28 | 10k
S1
S3
JAE | DX4R005HJ5R2000 | U$1 | MICRO-USB_1/64 | Digikey | 670-2674-1-ND
|  | U1 | AVRISPSMD
|  | U2 | DHT11
U3
Microchip | ATmega32U4-AU | U4 | ATMEGA32U4-XUAU | Digikey | ATMEGA32U4-AURCT-ND
X1
|  | X2 | 22-23-2031
X3
X4
Epson | FA-238 16.0000MB-C3 | Y1 | 16MHz KX-7 | Digikey | SER3686CT-ND | 0.32
|  | Z1 | CG0603MLC-05E
|  | Z2 | CG0603MLC-05E