## Sheet1
Board | Processor Family | Bus Width (bits) | Clock Speed | Memory | Number of I/O pins | Logic level voltage | Pinout diagram link | Datasheet link | Manufacturer link
Feather M0 lora 900MHz | ATSAMD21G18 ARM Cortex M0 processor, | 20 bytes | clocked at 48 MHz and at 3.3V logic | 256K of FLASH | 8 x PWM pins | 3.7V Lithium polymer batteries and built in battery charging. You don't need a battery, it will run just fine straight from the micro USB connector. But, if you do have a battery, you can take it on the go, then plug in the USB to recharge. | https://learn.adafruit.com/assets/46255 | https://learn.adafruit.com/adafruit-feather-m0-radio-with-lora-radio-module/downloads
ADA Fruit Mini Microcontroller | #ATtiny85 (AVR) | 5.25K bytes | 16 MHz | 8K | 3 pins | 5 volts | https://www.google.com/url?sa=i&url=https%3A%2F%2Farduining.com%2F2015%2F04%2F02%2Fpro-trinket-pinout-diagram%2F&psig=AOvVaw27wsZq_Z5aULuGzsA3WBOz&ust=1616198671410000&source=images&cd=vfe&ved=0CAIQjRxqFwoTCKi8jLKHu-8CFQAAAAAdAAAAABAD | https://cdn-shop.adafruit.com/datasheets/mic5225.pdf | https://www.adafruit.com/product/1501
RedBoard | ATmega328P | 8 bit | 16MHz Clock Speed | 32k Flash Memory | 14 Digital | 5 volts | https://cdn.sparkfun.com/assets/1/3/5/9/6/Redboardv2.pdf |  | https://www.sparkfun.com/products/13975
ATTiny1616
https://learn.adafruit.com/adafruit-feather-m0-radio-with-lora-radio-module/using-with-arduino-ide
Definitions |  | clock speed is the operating speed of the microprocessor expressed in cycles per second | Microprocessor or computer's operating speed; how quickly it performs internal operations; cycles/sec