## Sheet1
BOM -LPG Incinerator for Sanitary Napkins.
Component /Material | Specification | Quantity | Price per unit(₹) | Total price(₹)
MS Sheet | 8 foot * 4 foot * 1 mm | 2 | 1800 | 3600
MS flat plate | 20mm*3mm | 12 foot | 8 | 100
MS L angle | 25mm*25mm*3mm | 14 foot | 21.4286 | 300
MS L angle | 35mm*35mm*35mm | 12 foot | 29.1667 | 350
Square tube | 20mm2 | 9m |  | 1500
Weld Mesh sheet | 4 foot*3 foot | 12 sq.foot | 20 | 250
Copper tube | O.D. 8mm | 7 m | 250 | 1500
Brass connecter | O.D. 8mm(T,elboe,doubke niple connecter,ferrul) | 5010080120 |  | 6000
HT MS Nut and Bolt+washer | M6 1/2 &1 inch | 60 |  | 300
SS Nut and Bolt+washer | M4 1/2 & 1 inch | 40 |  | 400
Flange (machined from outside) |  | 16 | 281.25 | 4500
Plywood | 8 foot *4 foot*5mm | 1 |  | 1500
Gas geyser Burners | - | 16 | 450 | 7200
Electrical enclosure box |  |  |  | 1200
Fiberglass Sleeves | 8mm mm diameter | 4m |  | 250
Fiberglass Sleeves | 4 mm diameter | 4m |  | 150
4 core PVC cable | 1mm per core | 5m | 180 | 900
3 core PVC cable | 1mm per core | 5m | 150 | 750
1 core wire | 1mm | 6m | 80 | 480
4 pin metal round shell connecter | GX-16 4-Pin Metal Aviation plug | 2 | 150 | 300
3 pin metal round shell connecter | GX-16 3-Pin Metal Aviation plug | 2 | 180 | 360
Emergency switch | Emergency Stop Push, Button Switch | 1 |  | 250
AC Switch with indicator | Heavy-duty DPST 4 Pins ON/Off Switch | 1 | 185 | 185
3 pin panel mounting plug socket | 3pin | 1 | 35 | 35
AC power adapter wire plug | 3 plug | 1m |  | 150
Panel push button | NC/NO | 1 | 1 | 80
SMPS | 5V 5A | 1 | 650 | 650
Buzzer | 5V-12V | 1 | 30 | 30
16*2 LCD +I2C module | - | 1 | 250 | 250
K-type thermocouple | - | 4 | 450 | 1800
Servo | MG995 | 1 | 350 | 350
Flexible coupling | OD 6mm | 1 | 150 | 150
Gas Solenoid valve(Gas geyser) | 3.3v | 1 | 550 | 550
Ignition Box circuit (Gas geyser) | 3.3v | 4 | 450 | 1800
Strip Screw wire connecter | 20*2 | 1 | 200 | 200
Other Miscellaneous Amount |  |  |  | 5000
Total Amount |  |  |  | 43370