## Making
Part | Manufacturing Method | Raw Material | Material Source | Material Availability in FabLab | Bulk Material Costs | Quantity | Amount per Piece [% of Bulk] | Costs per Piece | Total
LED Profiles, 4 parts | 3D Printing | Black PLA 1kg | https://eu.store.bambulab.com/de/products/pla-basic-filament?variant=43992830017755 | Yes | 29.99 | 1 | 11.71% | 3.5106 | 3.5106
Frame for Glass Plate | Lasercutting | 3mm POM Sheet | Unkown | Yes | 15 | 2 | 100% | 15 | 30
Shaft Mount Half | 3D Printing | Black PLA 1kg | https://eu.store.bambulab.com/de/products/pla-basic-filament?variant=43992830017755 | Yes | 29.99 | 4 | 0.372% | 0.11156 | 0.44625
Frame/Stand | CNC Milling | Multiplex Board 2.5m x 1.25m x 12.55mm | https://www.holzland-guetges.de/ | Yes | 77.97 | 1 | 40% | 31.188 | 31.188
Rotating Shaft | Cutting with Hand Saw + Filing | Stainless Steel Shaft 10mm diameter, 15 cm | https://edelstahl-express.de/onlineshop/product_info?products_id=195 | Yes | 0.897 | 2 | 10% | 0.0897 | 0.1794
Magnet Holder | 3D Printing | Black PLA 1kg | https://eu.store.bambulab.com/de/products/pla-basic-filament?variant=43992830017755 | Yes | 29.99 | 1 | 0.649% | 0.19464 | 0.19464
Sensor Holder, 3 parts | 3D Printing | Black PLA 1kg | https://eu.store.bambulab.com/de/products/pla-basic-filament?variant=43992830017755 | Yes | 29.99 | 1 | 0.622% | 0.18654 | 0.18654
PCB | PCB Milling | FR4 Copper Sheet, one-sided, 100mm x 160mm | https://www.buerklin.com/de/p/bungard/leiterplatten/120306z33/12H1457/ | Yes | 4.6053 | 1 | 30% | 1.3816 | 1.3816
Camera Mount, 5 parts | 3D Printing | Black PLA 1kg | https://eu.store.bambulab.com/de/products/pla-basic-filament?variant=43992830017755 | Yes | 29.99 | 1 | 11.69% | 3.5052 | 3.5052
Camera Spacers | 3D Printing | Black PLA 1kg | https://eu.store.bambulab.com/de/products/pla-basic-filament?variant=43992830017755 | Yes | 29.99 | 4 | 0.01975% | 0.005923 | 0.023692
Counterweight, 5 parts | 3D Printing | Black PLA 1kg | https://eu.store.bambulab.com/de/products/pla-basic-filament?variant=43992830017755 | Yes | 29.99 | 1 | 14.11% | 4.2325 | 4.2325
Case PCB, 4 parts | 3D Printing | Black PLA 1kg | https://eu.store.bambulab.com/de/products/pla-basic-filament?variant=43992830017755 | Yes | 29.99 | 1 | 2.236% | 0.67058 | 0.67058
FTDI Module Case, 3 parts | 3D Printing | Black PLA 1kg | https://eu.store.bambulab.com/de/products/pla-basic-filament?variant=43992830017755 | Yes | 29.99 | 1 | 0.961% | 0.2882 | 0.2882
JST connectors | 3D Printing | Black PLA 1kg | https://eu.store.bambulab.com/de/products/pla-basic-filament?variant=43992830017755 | Yes | 29.99 | 1 | 0.382% | 0.11456 | 0.11456
Raspberry Pi Case | 3D Printing | Blue PLA 1kg | https://filamentworld.de/shop/filament-3d-drucker/3d-drucker-pla-filament-3mm-himmelblau/ | Yes | 24.9 | 1 | 5.6% | 1.3944 | 1.3944
Cable Routing | 3D Printing | Blue PLA 1kg | https://filamentworld.de/shop/filament-3d-drucker/3d-drucker-pla-filament-3mm-himmelblau/ | Yes | 24.9 | 5 | 0.2% | 0.0498 | 0.249
Sleeve Fixture | 3D Printing | Blue PLA 1kg | https://filamentworld.de/shop/filament-3d-drucker/3d-drucker-pla-filament-3mm-himmelblau/ | Yes | 24.9 | 1 | 0.2% | 0.0498 | 0.0498
Sleeve Fixture | 3D Printing | Blue PLA 1kg | https://filamentworld.de/shop/filament-3d-drucker/3d-drucker-pla-filament-3mm-himmelblau/ | Yes | 24.9 | 1 | 0.2% | 0.0498 | 0.0498
Counterweight | Drilling with Hand Tool + Sanding | 20x20 Aluminum profile, 220 mm length, 2mm wall | https://www.thomas-stahlhandel.de/ | Yes | 35.02 | 1 | 11% | 3.8522 | 3.8522
[8 empty] | Sum | 81.517

## Buying
Part | Specifications | Source | Availability in FabLab | Cost per Piece | Quantity | Total Costs
Glass Plate | 20cm x 30cm x 8mm | https://www.glas-selection.de/glas/normales-klares-glas/normales-klares-glas-staerke-4-10-mm/ | No | 39.72 | 1 | 39.72
LED Strip | Bright, cold white, continuous, 150cm length | https://www.led-konzept.de/COB-LED-Streifen-24V-weiss-108W-m-kaltweiss-150cm-mit-Litzenanschluss-ca-100cm | No | 26.25 | 1 | 26.25
Stepper Motor | Nema 17 | https://www.omc-stepperonline.com/de/e-serie-nema-17-bipolar-42ncm-59-49oz-in-1-5a-42x42x38mm-4-draehte-w-1m-kabel-verbinder-17he15-1504s | Yes | 4.63 | 1 | 4.63
Motor Driver | A4988 | https://www.az-delivery.de/en/products/a4988-schrittmotor-modul | Yes | 5.99 | 1 | 5.99
Hall Sensor | KY-024 Linear | https://www.az-delivery.de/en/products/hall-sensor-modul | Yes | 4.99 | 1 | 4.99
Power Supply | 24 V, 1 A | https://www.led-konzept.de/LED-Netzteil-FV-24-24 | No | 19.9 | 1 | 19.9
Pulley, big | 10 mm inner diameter, 60 teeth | https://www.amazon.de/dp/B0BSXSR9PS?ref=ppx_yo2ov_dt_b_product_details&th=1 | No | 5.5 | 1 | 5.5
Pulley, small | 8 mm inner diameter, 12 teeth | https://www.amazon.de/dp/B0BSXSR9PS?ref=ppx_yo2ov_dt_b_product_details&th=1 | No | 5.5 | 1 | 5.5
Belt | GT2, 6mm width, 300mm length | https://www.amazon.de/dp/B00U6TI930?psc=1&ref=ppx_yo2ov_dt_b_product_details | Yes | 2.75 | 1 | 2.75
Ball Bearing | 10mm inner, 30mm outer diameter, 9mm width | https://www.ungering.de/Rillenkugellager-6200-CM-Innen-O-10-mm-Aussen-O-30-mm-Breite9-mm-NACHI-9053591.html | No | 1.44 | 4 | 5.76
Raspberry Pi | Model 4B, 4GB RAM | https://www.rasppishop.de/Raspberry-Pi-4-Modell-B-4GB-SDRAM | No | 57.99 | 1 | 57.99
Camera Module | 12MP HQ-Module | https://www.rasppishop.de/Raspberry-Pi-12-MP-HQ-Kamera | No | 57.49 | 1 | 57.49
Camera Lens | 6mm | https://www.rasppishop.de/6mm-Objektiv | No | 26.49 | 1 | 26.49
Raspberry Pi Power Supply | 5V 3A | https://www.rasppishop.de/Raspberry-Pi-15W-USB-C-Netzteil-Schwarz-EU | No | 7.9 | 1 | 7.9
Braided Sleeve | 25 mm diameter, 40 cm length | https://www.conrad.de/de/p/hellermanntyton-170-80250-hlb25-pet-bk-geflechtschlauch-schwarz-polyester-10-bis-10-mm-10-m-544520.html?hk=WW1&utm_source=nexmart&utm_medium=coop&utm_term=2544520&utm_campaign=nexmart_HellermannTyton | Yes | 41.99 | 0.04 | 1.6796
Diametric Magnet | 10 mm diameter, 5 mm height | https://www.magnet-shop.net/neodym-magnete/scheibenmagnete/scheibenmagnet-10.0-x-5.0-mm-n45-nickel-diametral | No | 1.01 | 1 | 1.01
MicroSD Card | 32 GB | https://www.saturn.de/de/product/_sandisk-121508-micro-sdhc-ultra-speicherkarte-32-gb-130-mbs-2753248.html?utm_source=google&utm_medium=seo-product%20feed&srsltid=AfmBOoocym94YFafar09DUqWetTAJZlv-z0LmPWbcO5ZWMcUPB03_s1RP7c | Yes | 7.49 | 1 | 7.49
M2.5 nuts |  |  | Yes |  | 12
M2.5x10 |  |  | Yes |  | 8
M2.5x14 |  |  | Yes |  | 4
M3 nuts |  |  | Yes |  | 20
M3x10 |  |  | Yes |  | 2
M3x12 |  |  | Yes |  | 3
M3x16 |  |  | Yes |  | 10
M3x20 |  |  | Yes |  | 9
M4 nuts |  |  | Yes |  | 4
M4 lock nuts |  |  | Yes |  | 26
M4x20 |  |  | Yes |  | 10
M4x25 |  |  | Yes |  | 8
M4x40 |  |  | Yes |  | 12
M4 washers |  |  | Yes |  | 18
[5 empty] | Sum | 281.0396

## Electrical
Part | Quantity | Availability in FabLab | Costs
Milled Board | 1 | Yes
3x1 Pin Headers, male | 2 | Yes
4x1 Pin Header, male | 4 | Yes
6x1 Pin Header, male | 1 | Yes
8x2 Pin Header, female | 2 | Yes
Screw Terminal | 2 | Yes
Motor Driver A4988 | 1 | Yes
Capacitor 1206 0.1uF | 1 | Yes
Capacitor 1206 1uF | 1 | Yes
Capacitor Motor 100uF | 1 | No | 1.94
LED 1206 | 2 | Yes
MOSFET NCh TO252 | 1 | Yes | 0.52
Resistor 1206 4.7kΩ | 2 | Yes
Resistor 1206 1000Ω | 1 | Yes
Resistor 1206 200Ω | 2 | Yes
Resistor 1206 10kΩ | 2 | Yes
Button 6.0x6.0mm | 1 | Yes
Microcontroller ATtiny1614 | 1 | Yes
Solder | - | Yes
Female Jumper | 11 | Yes
Long Female Jumper | 2 | Yes
Ferrules 0.25 mm | 2 | Yes
|  | Sum | 2.46