## BOM
BOM for Lumi - Fab Academy 2025 Final Project by Noel Joseph Saji
Srl. No. | Item | Description | Unit Cost (Rs.) | Quantity (g/nos) | Total Cost (Rs.) | Supplier | Alternate Supplier
1 | Wood Grain Vinyl Wrap | For detailing | 0.00033637 | 24760.5387 | 8.3288 | Super Fab Lab Kochi | https://www.amazon.in/WISDOM-Wallpaper-Countertops-Contact-Cabinets/dp/B0CFVB7RDY?source=ps-sl-shoppingads-lpcontext&ref_=fplfs&smid=A21I6L1SFTLPPU&th=1
2 | eSun PLA+ White | 3D printing filament | 1.3 | 44.25 | 57.525 | Super Fab Lab Kochi
3 | eSun PLA+ Black | 3D printing filament | 1.3 | 79.74 | 103.662 | Super Fab Lab Kochi
4 | M2x5 mm SS CSK Countersunk Philips Head Bolt | For screwing the lid in place with rest of the TV head | 8.25 | 2 | 16.5 | Super Fab Lab Kochi | https://sharvielectronics.com/product/m2x5-mm-ss-csk-countersunk-philips-head-bolt/?srsltid=AfmBOoqo40PL4iGnrhoy9S5SC1uK24uxvxhVtWyqVeiAauwdd3G3FTWEnC8
5 | FR1 Copper Clad- Double Sided (2x3") 75x50 mm | For TV driver board | 100 | 1 | 100 | Fab Stash
6 | FR1 Copper Clad - Single Sided | For Servo Legs Driver board, minimum 89x24 mm | 30 | 1 | 30 | Fab Stash | https://techdelivers.com/Copper-Clad-for-PCB-making-Single-Sided-6inch-4inch-Good-Quality?srsltid=AfmBOor44pFeUDqiFVDso85YqdGPGuwygFRO-HWfpHROcaBFrEVoEV5a3Aw
7 | 2 pin JST PH 2 mm SMT Header Horizontal Right Angle Side Entry | To connect to speaker | 3 | 1 | 3 | Fab Stash
8 | Connector Header SMD 4 POS 2.54 mm 2x2 | To provide connections for I2C and Serial communication | 3 | 32 | 96 | Fab Stash
9 | 4 Position Rectangular Receptacle Connector IDC Gold 28-30 AWG | Connectors that have to be crimped onto flat ribbon cable | 81.78 | 2 | 163.56 | Fab Stash | https://www.digikey.in/en/products/detail/amphenol-cs-fci/71600-604LF/1523360
10 | Flat Ribbon Cable Gray 10 Conductors 0.025" (0.64mm) Flat Cable 50.0' (15.24m) (x2 nos) | Should have 4 minimim wires and be compatible with IDC connectors | 187.5 | 1 | 187.5 | Fab Stash
11 | PinSocket 01x02 2.54 mm Vertical SMD |  | 25 | 1 | 25 | Fab Stash | https://sharvielectronics.com/product/2-54mm-2x40-pin-female-double-row-smt-header-strip/?srsltid=AfmBOoqTHTlnQpyPB1kB2VgSTCUMqxnxnpDG8irEhW1SZflN5LcPX0J09eA
12 | Xiao ESP32 C6 | Microcontroller for the TV driver board | 583 | 1 | 583 | Fab Stash
13 | VL53L0X TOF Based LIDAR Laser Distance Sensor | To sense when you get close | 169 | 4 | 676 | Fab Stash
14 | 2.2" ILI9341 driver TFT Display | Display that will be programmed to look like an old TV screen | 344 | 1 | 344 | Fab Stash
15 | 6 Pin Square Tactile DPDT Push Button Switch (5.8mmx5.8mm) | For powering ON/OFF the circuit | 3.23 | 1 | 3.23 | https://www.flyrobo.in/6-pin-square-tactile-push-button-switch-5.8mmx5.8mm-size?tracking=ads&srsltid=AfmBOoruXj9mBcLCQi_GLOjzcOzOvWv3779wHshwU9PfhOfCl0bq06188J0
16 | Apple iPhone 6 Loud Speaker | Speaker | 297 | 1 | 297 | https://www.maxbhi.com/loud-speaker-for-apple-iphone-6s.html
17 | DFRobot DFPlayer | Mini MP3 Player with microSD card slot for sound effects | 629 | 1 | 629 | https://robu.in/product/dfrobot-dfplayer-a-mini-mp3-player/
18 | 16 GB class 4 micro SD Card. | ESP32 can read 2MB/second, can be satisfied by class 4 and up, recommended to be in FAT32 format | 280 | 1 | 280 | https://www.tekparts.in/product/16gb-memory-card-class-4/?gRefinements=SORT_BY:Price:+low+to+high%7CMEASURE:16+GB
19 | WLY102535 950 mAh 3.7V LiPo battery | For charging | 399 | 1 | 399 | https://robu.in/product/950mah-pcm-protected-micro-li-po-battery/
20 | Type-C USB 5V 2A Step-Up Boost Converter with USB Charger | Integrated charger circuit and boost converter to 5V | 58 | 1 | 58 | https://robu.in/product/type-c-usb-5v-2a-step-up-boost-converter-with-usb-charger/#tab-description
21 | Attiny 1614 | Microcontroller for the Servo driver for the legs | 237 | 1 | 237 | Fab Stash
22 | MG90S mini Servos | Motors for the legs | 113 | 4 | 452 | Fab Stash
23 | BSS138 Mosfet SOT 23 | N channel 50V 220 mA mosfet for logic level shifter for I2C/Serial communication | 3 | 2 | 6 | Fab Stash
24 | Resistor 10K Ohm | For logic level shifter | 0.5 | 4 | 2 | Fab Stash
25 | 1 uF 50V capacitor | Decopling capacitor to protect the Attiny 1614 | 0.83 | 1 | 0.83 | Fab Stash | https://robu.in/product/0603b105k500nt-fh-50v-1uf-x7r%C2%B110-0603-multilayer-ceramic-capacitors-mlcc-smd-smt-rohs/?gad_source=1&gad_campaignid=17427802703&gclid=CjwKCAjwpMTCBhA-EiwA_-MsmfNN15c0Lql4bc7xeyk3Hg0WC6p9Cna-DtPdV3CzqVLvEwBzJn1c2RoCkdQQAvD_BwE
26 | 100 nF capacitor | To ease voltage spikes in servo motion | 0.18 | 4 | 0.72 | Fab Stash | https://robu.in/product/im02b104k250nb-fh-smd-multilayer-ceramic-capacitor-0-1-%c2%b5f100-nf-25-v-0402-1005-metric-%c2%b1-10-x7r-cl/
27 | AN431 voltage regulator 3.3 V 100mA LDO | To provide 3.3 V for logic level shifter | 6.212 | 1 | 6.212 | Fab Stash | https://in.element14.com/c/semiconductors-ics/power-management-ics-pmic/voltage-references?st=AN431
28 | 0 ohm resistor | To bridge two traces that are difficult to connect otherwise | 0.000755 | 4 | 0.00302 | Fab Stash | https://in.element14.com/w/c/passive-components/resistors-fixed-value/zero-ohm-resistors?CMP=KNC-GIN-DSA-PMAX-SEARCH-TCPA&mckv=_dc%7Cpcrid%7C%7Cpkw%7C%7Cpmt%7C%7Cslid%7C%7Cproduct%7C%7Cpgrid%7C%7Cptaid%7C%7C&gad_source=1&gad_campaignid=19959992533&gclid=CjwKCAjwpMTCBhA-EiwA_-MsmdA27IiDzSku64T7BJZqPJDEvxS5tGxf7rIRsKz7TWw6LuDrwxigtxoCOJUQAvD_BwE
29 | Connector Header SMD 6 POS 2.54 mm 2x3 | To connect to 4 servos | 12.35 | 2 | 24.7 | Fab Stash
30 | Connector FTDI pin header 01x06_P2.54 mm Horizontal SMD | Pins to connect to external programmer | 0.9 | 1 | 0.9 | Fab Stash | https://www.mouser.in/c/connectors/headers-wire-housings/?mounting%20angle=Straight&mounting%20style=SMD%2FSMT&number%20of%20positions=6%20Position&number%20of%20rows=2%20Row&row%20spacing=2.54%20mm%20%280.1%20in%29&tradename=EconoStik
31 | ProshPlay Type C Ch340C Auto UPDI FTDI Converter | A FTDI to UPDI converter that we use to serially program the Attiny 1614 | 212 | 1 | 212 | Fab Stash
|  | Cost in INR | Cost in USD
| Purchasing Cost | 1666.23 | 19.9948
| Inventory Cost | 3150.425 | 37.8051
| Total Cost | 5002.6708 | 60.032
Note on E3: Noel Saji: mm square
Note on D4: Noel Saji: Unit cost per gram of filament
Note on D5: Noel Saji: Unit cost per gram of filament