## Final BOM
Item | Qty | Used in final prototype | Specification / exact search term | Taobao search link | Notes
Seeed Studio XIAO ESP32-C3 | 1 | Main microcontroller and Wi-Fi dashboard server | XIAO ESP32-C3 开发板 Seeed Studio | https://s.taobao.com/search?q=XIAO%20ESP32-C3%20%E5%BC%80%E5%8F%91%E6%9D%BF%20Seeed%20Studio | Arduino-compatible ESP32-C3 board with Wi-Fi.
AD8232 ECG sensor module | 1 | ECG analog front-end | AD8232 心电 ECG 传感器 模块 | https://s.taobao.com/search?q=AD8232%20%E5%BF%83%E7%94%B5%20ECG%20%E4%BC%A0%E6%84%9F%E5%99%A8%20%E6%A8%A1%E5%9D%97 | Outputs conditioned ECG signal to XIAO analog input.
Adjustable ECG / heart-rate chest strap with snap electrodes | 1 | Wearable body interface | 心率胸带 电极扣 心电胸带 金属按扣 | https://s.taobao.com/search?q=%E5%BF%83%E7%8E%87%E8%83%B8%E5%B8%A6%20%E7%94%B5%E6%9E%81%E6%89%A3%20%E5%BF%83%E7%94%B5%E8%83%B8%E5%B8%A6%20%E9%87%91%E5%B1%9E%E6%8C%89%E6%89%A3 | Critical replicability item: elastic strap with metal snap electrode pads.
Metal snap fasteners / electrode snap contacts | 2 active contacts | Connection between strap electrodes and enclosure | 4mm 金属按扣 电极扣 心电 扣 | https://s.taobao.com/search?q=4mm%20%E9%87%91%E5%B1%9E%E6%8C%89%E6%89%A3%20%E7%94%B5%E6%9E%81%E6%89%A3%20%E5%BF%83%E7%94%B5%20%E6%89%A3 | Matched to strap snap pads and wired to AD8232 RA/LA leads.
3.7 V rechargeable LiPo battery | 1 | Portable power | 3.7V 锂电池 JST PH 2.0 小型 | https://s.taobao.com/search?q=3.7V%20%E9%94%82%E7%94%B5%E6%B1%A0%20JST%20PH%202.0%20%E5%B0%8F%E5%9E%8B | Compact LiPo battery used inside wearable enclosure.
Single-sided copper-clad PCB stock | 1 board | Custom milled carrier PCB | 单面覆铜板 FR1 FR4 PCB 雕刻 | https://s.taobao.com/search?q=%E5%8D%95%E9%9D%A2%E8%A6%86%E9%93%9C%E6%9D%BF%20FR1%20FR4%20PCB%20%E9%9B%95%E5%88%BB | Used for the final milled carrier board.
2.54 mm pin headers | as needed | Mounting XIAO / AD8232 / connections | 2.54mm 排针 排母 杜邦针 | https://s.taobao.com/search?q=2.54mm%20%E6%8E%92%E9%92%88%20%E6%8E%92%E6%AF%8D%20%E6%9D%9C%E9%82%A6%E9%92%88 | Soldered headers and connector points.
Flexible hookup wire | as needed | Internal signal and power wiring | 硅胶线 电子线 细软导线 | https://s.taobao.com/search?q=%E7%A1%85%E8%83%B6%E7%BA%BF%20%E7%94%B5%E5%AD%90%E7%BA%BF%20%E7%BB%86%E8%BD%AF%E5%AF%BC%E7%BA%BF | Short internal wires for battery, snaps, and module connections.
PLA filament for enclosure | small amount | 3D printed case / lid | PLA 3D打印耗材 1.75mm | https://s.taobao.com/search?q=PLA%203D%E6%89%93%E5%8D%B0%E8%80%97%E6%9D%90%201.75mm | Used for final enclosure print.
Low-temperature 3D pen filament | small amount | Internal reinforcement | 低温3D笔耗材 PCL | https://s.taobao.com/search?q=%E4%BD%8E%E6%B8%A93D%E7%AC%94%E8%80%97%E6%9D%90%20PCL | Used to secure wires and board edges inside the enclosure.
Adhesive vinyl sheet | 1 small piece | Subtractive manufacturing sticker on final board/case surface | 不干胶刻字贴纸 乙烯基 贴膜 | https://s.taobao.com/search?q=%E4%B8%8D%E5%B9%B2%E8%83%B6%E5%88%BB%E5%AD%97%E8%B4%B4%E7%BA%B8%20%E4%B9%99%E7%83%AF%E5%9F%BA%20%E8%B4%B4%E8%86%9C | Cut with laser cutter because no vinyl cutter was available.