## RD3000_v270526
Reference	Qty	Value	Footprint	Datasheet	Price est. (euro)

NAV UNIT PCB
C1,C2,C3,C4	4	C_1206	PCM_fab:C_1206	https://www.yageo.com/upload/media/product/productsearch/datasheet/mlcc/UPY-GP_NP0_16V-to-50V_18.pdf
D1,D2	2	Diode_Schottky_0603	PCM_fab:Diode_Schottky_0603	https://www.digikey.com/en/products/detail/bourns-inc/CD0603-B0340R/7796828
GPS_SENSOR1,PWR_I2C_IN1	2	PinHeader_02x02_P2.54mm_Vertical_SMD	PCM_fab:PinHeader_02x02_P2.54mm_Vertical_SMD	https://cdn.amphenol-icc.com/media/wysiwyg/files/drawing/95278.pdf
J1	1	ON/OFF switch via pogo pin	PCM_fab:PinSocket_01x02_P2.54mm_Horizontal_SMD	https://gct.co/files/specs/2.54mm-socket-spec.pdf
J2	1	SOCKET OUT MOTOR RIGHT	PCM_fab:PinSocket_01x02_P2.54mm_Horizontal_SMD	https://gct.co/files/specs/2.54mm-socket-spec.pdf
J3	1	SOCKET OUT MOTOR LEFT	PCM_fab:PinSocket_01x02_P2.54mm_Horizontal_SMD	https://gct.co/files/specs/2.54mm-socket-spec.pdf
LED_DUCK_HEAD_OUT1	1	PinSocket_01x02_P2.54mm_Horizontal_SMD	PCM_fab:PinSocket_01x02_P2.54mm_Horizontal_SMD	https://gct.co/files/specs/2.54mm-socket-spec.pdf
PWR_IN_12V1	1	PinHeader_01x02_P2.54mm_Horizontal_SMD	PCM_fab:PinHeader_01x02_P2.54mm_Horizontal_SMD	~
Q1,Q3	2	Transistor_MOSFET_NCh_TO252	PCM_fab:TO-252	https://www.onsemi.com/pub/Collateral/RFD16N05LSM-D.PDF
R2,R3	2	10000	PCM_fab:R_1206	~
R4	1	100	PCM_fab:R_1206	https://www.digikey.com/en/products/detail/yageo/RC1206FR-07100RL/728491
U2	1	NCP1117-3.3_SOT223	Package_TO_SOT_SMD:SOT-223-3_TabPin2	http://www.onsemi.com/pub_link/Collateral/NCP1117-D.PDF
U4	1	NCP1117-5.0_SOT223	Package_TO_SOT_SMD:SOT-223-3_TabPin2	http://www.onsemi.com/pub_link/Collateral/NCP1117-D.PDF

USB-C PCB
C3,C4	2	C_1206	PCM_fab:C_1206	https://www.yageo.com/upload/media/product/productsearch/datasheet/mlcc/UPY-GP_NP0_16V-to-50V_18.pdf
J1	1	PinHeader_01x02_P2.54mm_Horizontal_SMD	PCM_fab:PinHeader_01x02_P2.54mm_Horizontal_SMD	~
J2	1	PinHeader_01x04_P2.54mm_Horizontal_SMD	PCM_fab:PinHeader_01x04_P2.54mm_Horizontal_SMD	~
J3	1	PinSocket_01x02_P2.54mm_Horizontal_SMD	PCM_fab:PinSocket_01x02_P2.54mm_Horizontal_SMD	https://gct.co/files/specs/2.54mm-socket-spec.pdf
R2_56kOhm1,RR1_56kOhm1	2	R_1206	PCM_fab:R_1206	~
U4	1	NCP1117-5.0_SOT223	Package_TO_SOT_SMD:SOT-223-3_TabPin2	http://www.onsemi.com/pub_link/Collateral/NCP1117-D.PDF
				estimated total of component for PCB around	8
Electronics
12v rechargeable battery	1	12v 20Ah		https://www.aliexpress.com/item/1005011677375690.html	21
GPS module	1	GPS GT-U7 Module		https://www.amazon.nl/dp/B0D4158RBZ	15
Xiao-RP2040 micro controller	1	Module_XIAO_Generic_SocketSMD	PCM_fab:Module_XIAO_Generic_SocketSMD	https://www.seeedstudio.com/XIAO-RP2040-v1-0-p-5026.html	4
Xiao-ESP32S3 micro controller	1	Module_XIAO_Generic_SocketSMD	PCM_fab:Module_XIAO_Generic_SocketSMD	https://www.seeedstudio.com/XIAO-ESP32S3-p-5627.html	6
Grove Vision AI module v2	1	Remark: The AI module v2 comes with a Grove cable that supports power and I2C. This cable needs to be adjusted later on		https://www.seeedstudio.com/Grove-Vision-AI-Module-V2-p-5851.html	13
Raspberry pi5 compatible camera	1			https://www.seeedstudio.com/OV5640-Camera-for-XIAO-ESP32S3-Sense-With-Heat-Sink-p-5739.html	9
Ribbon 300mm camera extension cable	1	300mm extension cable to attach the camera all the way through the duck to inside the platform/ hull		https://nl.aliexpress.com/item/32820946214.html	2
USB-C cable	1	to attach ESP32S3 to USB-C converter		https://www.aliexpress.com/item/1005008710785524.html	5
Wiring		Various small wiring to connect GPS to Nav unit, Nav unit to brain, connect battery to nav unit, …		Estimated ….	4

Other
Waterproof Magnet Pogo Pin	1	1.5A; 1 pin; female/male		https://nl.aliexpress.com/item/1005008093160201.html	3
Motor with water Jet Pump	2	High Efficiency 380 Motor Water Jet Pump 6-12V Spray Propeller Accessories for RC Boats Remote Control, Black/White (Black)		https://www.amazon.nl/dp/B0D4V1PMJH	46
Powerful Neodymium Magnet	1	8x3mm Powerful Neodymium Magnet N35 NdfeB Permanent Magnetic		https://nl.aliexpress.com/item/1005010131358142.html	4
Dichtol	1	polymer system for sealing additively manufactured components		https://diamant-polymer.de/en/shop/dichtol/am-hydro/	24
Flat silicone rings M3	10	Part of a larger box		https://www.amazon.nl/dp/B0FX9VDS3J	7
Threaded inserts M3	10	Part of a larger box		https://www.amazon.nl/dp/B0CZN4JRF8	16
Bolts M3	10	Part of a larger box		https://www.amazon.nl/dp/B0D3WSWFR8	13

Assembly				Total	171
Silicone kit (some)
Double sided tape (some)